## Request a quote
Request a quotation for P7324-SP
Application engineering
Enter the length you need next to each size in the Sizes sheet (column A) and send this file to:
Email: info@tebaoflex.com
WhatsApp / phone: +86 185 9591 3361
Online quote form: https://tebaoflex.com/cables/5-kv-insulation-class-flat-pump-cable/#footer-enquiry-section
An application engineer replies within 2 business hours.

## Sizes
P7324-SP 2.4 kV Flat Deep-Well Pump Cable – Selection reference (1)
TEBAOFLEX ¦ https://tebaoflex.com/cables/5-kv-insulation-class-flat-pump-cable/ ¦ Data revision 2026-10-30
Typical values for this cable type, based on UL 1072. Values for your order are confirmed in the quotation.
Enter the length you need next to each size and send this file to info@tebaoflex.com or WhatsApp +86 185 9591 3361.
Your length (m) | Configuration | Rated voltage | Insulation | Outer sheath | Core arrangement
| P7324-SP | 2.4 kV | XLPE | PVC | Three-phase cores
This reference row describes a construction, not an orderable size. Provide the required core count and cross-section with the enquiry.

## Technical data
P7324-SP 2.4 kV Flat Deep-Well Pump Cable – Technical data
TEBAOFLEX ¦ https://tebaoflex.com/cables/5-kv-insulation-class-flat-pump-cable/ ¦ Data revision 2026-10-30
Typical values for this cable type, based on UL 1072. Values for your order are confirmed in the quotation.
Group | Parameter | Value
Key data | Rated voltage | 2.4 kV
Key data | Dry / wet temp. | 90 / 75 °C (Dry / wet)
Key data | Conductor | Stranded copper
Key data | Insulation | XLPE
Key data | Outer sheath | PVC
Key data | Core arrangement | 3 phases (Three-phase cores)
Electrical | Rated voltage | 2.4 kV
Electrical | Ampacity
Electrical | Test voltage
Thermal | Temperature, dry | +90 °C
Thermal | Temperature, wet | +75 °C
Mechanical | Service profile | Fixed installation with installation flexing
Mechanical | Minimum bending radius
Mechanical | Outside diameter
Mechanical | Weight
Mechanical | Working pressure
Resistance | Water exposure | Specify depth, pressure and water chemistry
Resistance | Chemical compatibility | Verify against the actual fluid and temperature
Standards | Design reference | UL 1072
Identification | Core identification | To the agreed construction drawing
Identification | Sheath colour | To the agreed construction drawing

## Construction
P7324-SP 2.4 kV Flat Deep-Well Pump Cable – Construction
TEBAOFLEX ¦ https://tebaoflex.com/cables/5-kv-insulation-class-flat-pump-cable/ ¦ Data revision 2026-10-30
Typical values for this cable type, based on UL 1072. Values for your order are confirmed in the quotation.
No. | Layer | Material | Reference
1 | Conductor | Stranded copper
2 | Insulation | XLPE
3 | Outer sheath | PVC

## Quality and supply
P7324-SP 2.4 kV Flat Deep-Well Pump Cable – Testing, approvals and supply
TEBAOFLEX ¦ https://tebaoflex.com/cables/5-kv-insulation-class-flat-pump-cable/ ¦ Data revision 2026-10-30
Typical values for this cable type, based on UL 1072. Values for your order are confirmed in the quotation.
Item | Detail | Frequency / scope
Company certificate | VDE
Company certificate | UL
Company certificate | cUL
Company certificate | CE
Company certificate | KTL
Company certificate | MSHA
Company certificate | MA
Company certificate | ISO 9001
Company certificate | ISO 14001
Company certificate | ISO 45001