## Request a quote
Request a quotation for P8C20# & P1C1/0# SERIES
Share operating water depth, working/breaking tension, winch sheave diameter, core/fibre count and required drum length.
Enter the length you need next to each size in the Sizes sheet (column A) and send this file to:
Email: info@tebaoflex.com
WhatsApp / phone: +86 185 9591 3361
Online quote form: https://tebaoflex.com/cables/p8c20-p1c1-0-series/#footer-enquiry-section
An application engineer replies within 2 business hours.

## Sizes
P8C20# & P1C1/0# (250 A) Subsea Multicore High-Current Wet-Mate Cable – Dimensions, tensile load & weights (3)
TEBAOFLEX ¦ https://tebaoflex.com/cables/p8c20-p1c1-0-series/ ¦ Data revision 2026-10-25
Typical values for this cable type, based on Subsea Doc. 2013012SC Unscreened Multicore & 250 A Power. Values for your order are confirmed in the quotation.
Enter the length you need next to each size and send this file to info@tebaoflex.com or WhatsApp +86 185 9591 3361.
Your length (m) | Order designation | Configuration | Core / stranding | Outer Ø ≈ mm | Net weight ≈ kg/km | Tensile rating kN ≈ | Min. bend R mm | Series
| P8C20# Config A (Compact) | 4×2×24 AWG + 2×18 AWG (or 4C) | Stranded tinned Cu (IEC 60228 / ASTM) | 10.4 | 155 | 4.5 | 85 | P8C20# & P1C1/0# SERIES Construction Schedule (−30…+80 °C)
| P8C20# Config B (Standard) | 4×2×20 AWG + 4×16 AWG (or 8C) | Stranded tinned Cu (IEC 60228 / ASTM) | 13.3 | 265 | 9.6 | 110 | P8C20# & P1C1/0# SERIES Construction Schedule (−30…+80 °C)
| P8C20# Config C (Heavy Hybrid) | 8×2×20 AWG + 4×12 AWG (or 12C) | Stranded tinned Cu (IEC 60228 / ASTM) | 16.6 | 420 | 18.5 | 140 | P8C20# & P1C1/0# SERIES Construction Schedule (−30…+80 °C)
Custom core cross-sections, pair/fibre counts, armour grades and factory drum lengths available per Subsea Doc. 2013012SC Unscreened Multicore & 250 A Power.

## Electrical, optical & thermal p
P8C20# & P1C1/0# (250 A) Subsea Multicore High-Current Wet-Mate Cable – Electrical, optical & thermal parameters (3)
TEBAOFLEX ¦ https://tebaoflex.com/cables/p8c20-p1c1-0-series/ ¦ Data revision 2026-10-25
Typical values for this cable type, based on Subsea Doc. 2013012SC Unscreened Multicore & 250 A Power. Values for your order are confirmed in the quotation.
Configuration | Max. DC R₂₀ / Atten. Ω/km or dB/km | Rating / Impedance | Operating temp.
4×2×24 AWG + 2×18 AWG (or 4C) | 28.4 | 0.6/1 kV (45–100 Ω data) | −30…+80 °C
4×2×20 AWG + 4×16 AWG (or 8C) | 10.7 | 0.6/1 kV (45–100 Ω data) | −30…+80 °C
8×2×20 AWG + 4×12 AWG (or 12C) | 5.4 | 0.6/1 kV (High-Power Hybrid) | −30…+80 °C
Every production length undergoes routine conductor DC resistance, high-voltage dielectric or OTDR continuity and dimensional verification.

## Technical data
P8C20# & P1C1/0# (250 A) Subsea Multicore High-Current Wet-Mate Cable – Technical data
TEBAOFLEX ¦ https://tebaoflex.com/cables/p8c20-p1c1-0-series/ ¦ Data revision 2026-10-25
Typical values for this cable type, based on Subsea Doc. 2013012SC Unscreened Multicore & 250 A Power. Values for your order are confirmed in the quotation.
Group | Parameter | Value
Key data | Rated voltage | 0.6/1 kV (Tested per Doc. 2013012SC Power/Ctrl)
Key data | Operating temp. | −30…+80 °C (Continuous subsea & marine service)
Key data | Min. bend radius | 8 × OD (Dynamic sheave & fixed routing)
Key data | Core / conductor | 8–22×20 AWG (Silver/tinned Cu PTFE/PP control)
Key data | Outer protection | Vulcanizable (1.02–3.00 mm black halogen-free PUR)
Key data | Standard | Doc. 2013012SC (Subsea Doc. 2013012SC Unscreened)
Electrical | Rated voltage / transmission duty | 0.6/1 kV (Subsea Doc. 2013012SC Unscreened Multicore & 250 A Power)
Electrical | Core / conductor construction | Conductors (8×20 AWG / 1×1/0 AWG) — Silver-plated Cu (P8C20#), tinned Cu (P2C20#–P22C20#) or ≥1000-strand 53.5 mm² Cu (P1C1/0#)
Electrical | Primary dielectric / buffering | Type E PTFE / PP Core Insulation — 600 V Type E PTFE (P8C20#) or polypropylene (PP) color-coded core insulation
Thermal | Continuous operating temperature | −30…+80 °C (subsea, marine & submersible duty)
Thermal | Short-circuit / peak thermal rating | Verified thermal stability per Subsea Doc. 2013012SC Unscreened Multicore & 250 A Power
Thermal | Storage & transport temperature | −40…+80 °C on export wooden/steel drum
Mechanical | Outer protection / armouring | Black Halogen-Free PUR Jacket — 1.02–3.00 mm black polyurethane sheath vulcanizable to Wet-Mate connectors
Mechanical | Minimum bending radius | 8 × OD
Mechanical | Hydrostatic, tensile & crush duty | Clear Polyester / Non-Woven Binder Tape — Helically lapped overall clear Polyester tape (or non-woven barrier on P1C1/0#)
Resistance | Hydrostatic pressure & water blocking | Engineered for continuous submersion and hydrostatic integrity per Subsea Doc. 2013012SC Unscreened Multicore & 250 A Power
Resistance | Seawater, oil & chemical resistance | Resistant to seawater hydrolysis, hydraulic oils and abrasion per Subsea Doc. 2013012SC Unscreened Multicore & 250 A Power
Resistance | RoHS & REACH compliance | RoHS 2 (2011/65/EU + 2015/863) & REACH SVHC compliant
Standards | Governing standard | Subsea Doc. 2013012SC Unscreened Multicore & 250 A Power
Standards | Environmental & test standards | IEC 60228 / IEC 60332 / ISO 13628-5 / EN 10204
Standards | Quality management & inspection | ISO 9001:2015 & EN 10204 3.1 factory routine inspection
Identification | Model designation | P8C20# & P1C1/0# SERIES
Identification | Sheath colour & metre marking | Continuous metre-marked black outer finish (Vulcanizable Black PUR)
Identification | Customs tariff (HS) | 8544.49 / 8544.60 / 8544.70

## Construction
P8C20# & P1C1/0# (250 A) Subsea Multicore High-Current Wet-Mate Cable – Construction
TEBAOFLEX ¦ https://tebaoflex.com/cables/p8c20-p1c1-0-series/ ¦ Data revision 2026-10-25
Typical values for this cable type, based on Subsea Doc. 2013012SC Unscreened Multicore & 250 A Power. Values for your order are confirmed in the quotation.
No. | Layer | Material | Reference
1 | Conductors (8×20 AWG / 1×1/0 AWG) | Silver-plated Cu (P8C20#), tinned Cu (P2C20#–P22C20#) or ≥1000-strand 53.5 mm² Cu (P1C1/0#)
2 | Type E PTFE / PP Core Insulation | 600 V Type E PTFE (P8C20#) or polypropylene (PP) color-coded core insulation
3 | Central Polypropylene Rod Filler | Extruded PP center filler rod maintaining circular hydrostatic stability
4 | Clear Polyester / Non-Woven Binder Tape | Helically lapped overall clear Polyester tape (or non-woven barrier on P1C1/0#)
5 | Black Halogen-Free PUR Jacket | 1.02–3.00 mm black polyurethane sheath vulcanizable to Wet-Mate connectors
| P8C20# & P1C1/0# SERIES — Standard Subsea & Marine Execution | Built to Subsea Doc. 2013012SC Unscreened Multicore & 250 A Power with conductors (8×20 awg / 1×1/0 awg) and black halogen-free pur jacket
| P8C20# & P1C1/0# SERIES — Custom Drum Length & Termination Kit | Available in custom continuous subsea/wellbore drum lengths or pre-terminated assemblies
| P8C20# & P1C1/0# SERIES — Routine & Hydrostatic Test Certified | Supplied with EN 10204 3.1 routine dielectric, resistance & pressure/dimensional report

## Quality and supply
P8C20# & P1C1/0# (250 A) Subsea Multicore High-Current Wet-Mate Cable – Testing, approvals and supply
TEBAOFLEX ¦ https://tebaoflex.com/cables/p8c20-p1c1-0-series/ ¦ Data revision 2026-10-25
Typical values for this cable type, based on Subsea Doc. 2013012SC Unscreened Multicore & 250 A Power. Values for your order are confirmed in the quotation.
Item | Detail | Frequency / scope
Routine test | Conductor resistance, continuity & dimensional verification (Subsea Doc. 2013012SC Unscreened Multicore & 250 A Power) — DC resistance at 20 °C / optical attenuation and outer diameter within Subsea Doc. 2013012SC Unscreened Multicore & 250 A Power tolerances | Every manufactured drum length
Routine test | High-voltage dielectric & insulation resistance test (Subsea Doc. 2013012SC Unscreened Multicore & 250 A Power) — Zero dielectric breakdown and verified insulation resistance for 0.6/1 kV rating | Every manufactured drum length
Type test | Hydrostatic pressure, water-blocking & mechanical endurance qualification (Subsea Doc. 2013012SC Unscreened Multicore & 250 A Power) — Verified submersion integrity, tensile load and thermal stability across −30…+80 °C | Type qualification & periodic lot audit
Standard / approval | Doc. 2013012SC Power/Ctrl Compliant
Standard / approval | EN 10204 3.1 Factory Test Certificate
Standard / approval | CE, RoHS 2 (2011/65/EU) & REACH
Company certificate | VDE
Company certificate | UL
Company certificate | cUL
Company certificate | CE
Company certificate | KTL
Company certificate | MSHA
Company certificate | MA
Company certificate | ISO 9001
Company certificate | ISO 14001
Company certificate | ISO 45001
Sheath marking | TEBAOFLEX P8C20# & P1C1/0# SERIES Doc. 2013012SC Power/Ctrl 0.6/1 kV CE
Supply | Delivery form: Heavy-duty export fumigated wooden drums or steel subsea reels
Supply | Standard lengths: 500 m, 1,000 m or custom continuous subsea/wellbore lengths
Supply | MOQ: 100 m (standard configurations) · 500 m (custom builds)
Supply | Lead time: 2–5 weeks ex-works
Supply | Incoterms: EXW, FCA, FOB, CIF, DAP