## Request a quote
Request a quotation for PCF Duplex Industrial FO
Application engineer · optical & sensing cables
Enter the length you need next to each size in the Sizes sheet (column A) and send this file to:
Email: info@tebaoflex.com
WhatsApp / phone: +86 185 9591 3361
Online quote form: https://tebaoflex.com/cables/hitronic-pcf-duplex-polymer-clad-silica-industrial-fibre-optic-cable/#template-selection
An application engineer replies within 2 business hours.

## Sizes
PCF Duplex Polymer-Clad Silica Industrial Fibre Optic Cable – Dimensions & drag-chain ratings (4)
TEBAOFLEX ¦ https://tebaoflex.com/cables/hitronic-pcf-duplex-polymer-clad-silica-industrial-fibre-optic-cable/ ¦ Data revision 2026-10-20
Typical values for this cable type, based on IEC 60793-2-40 (A4a.2) / EN 50173 / PROFINET. Values for your order are confirmed in the quotation.
Enter the length you need next to each size and send this file to info@tebaoflex.com or WhatsApp +86 185 9591 3361.
Your length (m) | Order designation | Profile & sheath material | Outer Ø mm | Weight ≈ kg/km | Max. pull N | Min. flex R mm | Series
| HITRONIC PCF DUPLEX ZIP-PUR | 2×200/230 PCF · 2.2×4.4 mm Zipcord PUR | 4.4 | 14 | 400 | 45 | 200/230 µm PCF (HCS) Duplex Industrial Cables
| HITRONIC PCF DUPLEX FD-PUR | 2×200/230 PCF · Round Drag-Chain PUR | 7.2 | 46 | 800 | 72 | 200/230 µm PCF (HCS) Duplex Industrial Cables
| HITRONIC PCF DUPLEX LSZH | 2×200/230 PCF · Round Flame-Retardant LSZH | 7.2 | 52 | 800 | 72 | 200/230 µm PCF (HCS) Duplex Industrial Cables
| HITRONIC PCF DUPLEXPN-HD | 2×200/230 PCF · Heavy-Duty PUR (1,000 N) | 8 | 58 | 1000 | 80 | 200/230 µm PCF (HCS) Duplex Industrial Cables
All 2.2 mm sub-units accept standard crimp-and-cleave SC-RJ, ST, SMA 905 and Versatile Link (HFBR) connectors.

## Technical data
PCF Duplex Polymer-Clad Silica Industrial Fibre Optic Cable – Technical data
TEBAOFLEX ¦ https://tebaoflex.com/cables/hitronic-pcf-duplex-polymer-clad-silica-industrial-fibre-optic-cable/ ¦ Data revision 2026-10-20
Typical values for this cable type, based on IEC 60793-2-40 (A4a.2) / EN 50173 / PROFINET. Values for your order are confirmed in the quotation.
Group | Parameter | Value
Key data | Fibre type | 200/230 µm PCF (IEC 60793-2-40 Class A4a.2)
Key data | Attenuation | ≤ 8.0 dB/km (@ 650 nm · ≤ 6.0 dB/km @ 850 nm)
Key data | Link distance | Up to 400–500 m (100 Mbps PROFINET / Profibus)
Key data | Drag-chain life | ≥ 5M cycles (At R = 10 × OD flexing)
Key data | Tensile load | 800 to 1,000 N (Aramid yarn strain relief)
Key data | Temperature | -40 to +70 °C (Moving: -20 to +70 °C)
Electrical | Galvanic isolation | 100 % metal-free dielectric HV & EMC isolation
Electrical | Data rate & reach | 100 Mbps up to 400 m (850 nm) · 100 m (650 nm)
Electrical | Numerical aperture (NA) | 0.37 ± 0.02 (high coupling efficiency with LED/VCSEL)
Thermal | Operating temp (fixed) | -40 °C to +70 °C (+85 °C sub-units)
Thermal | Operating temp (flexing) | -20 °C to +70 °C in drag chains
Thermal | Storage temperature | -40 °C to +80 °C
Mechanical | Core / cladding / buffer Ø | 200 µm / 230 µm / 500 µm (sub-unit Ø 2.2 mm)
Mechanical | Drag-chain endurance | ≥ 5,000,000 cycles at R ≥ 10 × OD
Mechanical | Max. tensile load | 800 N (short-term) · 400 N (permanent)
Mechanical | Crush resistance | 1,500 N / 100 mm (round jacket)
Optical | Attenuation @ 650 nm | ≤ 8.0 to 10.0 dB/km
Optical | Attenuation @ 850 nm | ≤ 6.0 dB/km
Optical | Bandwidth-length product | ≥ 17 MHz·km @ 850 nm
Resistance | Oil & coolant resistance | EN 60811-404 / ASTM Oil No. 2 resistant (PUR)
Resistance | Flame retardancy | IEC 60332-1-2 & UL 1581 VW-1
Resistance | Halogen-free & UV | IEC 60754-1/2 halogen-free & UV-stabilised
Standards | Optical fibre standard | IEC 60793-2-40 Category A4a.2 (200/230 PCF)
Standards | Fieldbus cabling std | IEC 61784-5-3 (PROFINET) & EN 50173
Standards | RoHS & REACH | 2011/65/EU & EC 1907/2006 compliant
Identification | Sub-unit colours | Core 1 Black · Core 2 Orange (with directional arrows)
Identification | Outer sheath colour | Green (RAL 6018 PROFINET), Violet or Black
Identification | Customs tariff (HS) | 8544.7000

## Construction
PCF Duplex Polymer-Clad Silica Industrial Fibre Optic Cable – Construction
TEBAOFLEX ¦ https://tebaoflex.com/cables/hitronic-pcf-duplex-polymer-clad-silica-industrial-fibre-optic-cable/ ¦ Data revision 2026-10-20
Typical values for this cable type, based on IEC 60793-2-40 (A4a.2) / EN 50173 / PROFINET. Values for your order are confirmed in the quotation.
No. | Layer | Material | Reference
1 | 200/230 µm PCF optical waveguide | 200 µm ± 4 µm pure fused silica core with 230 µm hard fluoropolymer optical cladding and 500 µm ETFE tight buffer (NA = 0.37) | IEC 60793-2-40 Category A4a.2
2 | Ø 2.2 mm simplex sub-cable jackets | 2 × colour-coded (Black & Orange) Ø 2.2 mm PE/LSZH sub-units with directional arrows and individual aramid yarns
3 | Aramid yarn & flexing filler bed | High-tensile polyaramid roving and low-friction PTFE/non-woven wrapping tape
4 | Industrial PUR or LSZH outer sheath | Oil- and coolant-resistant Polyether Polyurethane (PUR, Green or Violet/Black) or flame-retardant LSZH
| HITRONIC PCF DUPLEX PUR (Drag-Chain) | Round Ø 7.2 mm or zipcord 2.2 × 4.4 mm PUR jacket for high-flex drag chains and machine tools
| HITRONIC PCF DUPLEX LSZH (Cabinet/Tray) | Halogen-free flame-retardant LSZH outer jacket for switchgear, tunnels and HV drive cubicles

## Quality and supply
PCF Duplex Polymer-Clad Silica Industrial Fibre Optic Cable – Testing, approvals and supply
TEBAOFLEX ¦ https://tebaoflex.com/cables/hitronic-pcf-duplex-polymer-clad-silica-industrial-fibre-optic-cable/ ¦ Data revision 2026-10-20
Typical values for this cable type, based on IEC 60793-2-40 (A4a.2) / EN 50173 / PROFINET. Values for your order are confirmed in the quotation.
Item | Detail | Frequency / scope
Routine test | 100 % optical attenuation test @ 650 nm & 850 nm — ≤ 8.0 dB/km @ 650 nm and ≤ 6.0 dB/km @ 850 nm | Every manufactured drum length
Type test | 5-million-cycle drag-chain flex test (Method E6) — Δα ≤ 0.5 dB after 5,000,000 drag-chain cycles at R = 10 × OD | Type qualification
Type test | Mineral oil & coolant immersion (EN 60811-404) — No jacket swelling or cracking after 168 h @ +70 °C | Type qualification
Standard / approval | IEC 60793-2-40 (A4a.2 PCF)
Standard / approval | PROFINET / IEC 61784-5-3
Standard / approval | UL VW-1 · RoHS 2 & REACH
Company certificate | VDE
Company certificate | UL
Company certificate | cUL
Company certificate | CE
Company certificate | KTL
Company certificate | MSHA
Company certificate | MA
Company certificate | ISO 9001
Company certificate | ISO 14001
Company certificate | ISO 45001
Sheath marking | TEBAOFLEX HITRONIC PCF DUPLEX 2J200/230 PUR PROFINET
Supply | Delivery form: Fumigated export wooden or steel drums
Supply | Standard drum lengths: 1000 m · 2000 m · 4000 m (or custom cut lengths)
Supply | MOQ: 500 m (standard) · 1000 m (custom build)
Supply | Lead time: 2–4 weeks ex-works
Supply | Incoterms: EXW, FOB, CIF, DAP