## Request a quote
Request a quotation for PLTC / PLTC-ER / ITC / ITC-ER
Application engineer · NEC & UL instrumentation
Enter the length you need next to each size in the Sizes sheet (column A) and send this file to:
Email: info@tebaoflex.com
WhatsApp / phone: +86 185 9591 3361
Online quote form: https://tebaoflex.com/cables/pltc-itc-instrumentation-tray-cable/#template-selection
An application engineer replies within 2 business hours.

## Sizes
PLTC / PLTC-ER / ITC / ITC-ER PLTC/ITC Instrumentation Tray Cable – Dimensions & weights (17)
TEBAOFLEX ¦ https://tebaoflex.com/cables/pltc-itc-instrumentation-tray-cable/ ¦ Data revision 2026-10-20
Typical values for this cable type, based on UL 13 / UL 2250 / NEC Articles 725, 727 & 501. Values for your order are confirmed in the quotation.
Enter the length you need next to each size and send this file to info@tebaoflex.com or WhatsApp +86 185 9591 3361.
Your length (m) | Order designation | Configuration | Shielding | Outer Ø ≈ mm | Copper kg/km | Weight ≈ kg/km | Min. bend R fixed mm | Series
| PLTC/ITC-ER 1P×20AWG OS | 1 Pair × 20 AWG (7×28) | OS | 5.7 | 13 | 44 | 46 | 20 AWG (0.52 mm² · 7×28 AWG) — 300 V PLTC-ER / ITC-ER
| PLTC/ITC-ER 2P×20AWG IS/OS | 2 Pairs × 20 AWG (7×28) | IS+OS | 8.4 | 28 | 82 | 67 | 20 AWG (0.52 mm² · 7×28 AWG) — 300 V PLTC-ER / ITC-ER
| PLTC/ITC-ER 4P×20AWG IS/OS | 4 Pairs × 20 AWG (7×28) | IS+OS | 10.2 | 54 | 132 | 82 | 20 AWG (0.52 mm² · 7×28 AWG) — 300 V PLTC-ER / ITC-ER
| PLTC/ITC-ER 8P×20AWG IS/OS | 8 Pairs × 20 AWG (7×28) | IS+OS | 13.5 | 104 | 226 | 108 | 20 AWG (0.52 mm² · 7×28 AWG) — 300 V PLTC-ER / ITC-ER
| PLTC/ITC-ER 12P×20AWG IS/OS | 12 Pairs × 20 AWG (7×28) | IS+OS | 16.4 | 154 | 322 | 131 | 20 AWG (0.52 mm² · 7×28 AWG) — 300 V PLTC-ER / ITC-ER
| PLTC/ITC-ER 1P×18AWG OS | 1 Pair × 18 AWG (7×26) | OS | 6.2 | 20 | 56 | 50 | 18 AWG (0.82 mm² · 7×26 AWG) — 300 V PLTC-ER / ITC-ER
| PLTC/ITC-ER 1T×18AWG OS | 1 Triad × 18 AWG (7×26) | OS | 6.6 | 28 | 68 | 53 | 18 AWG (0.82 mm² · 7×26 AWG) — 300 V PLTC-ER / ITC-ER
| PLTC/ITC-ER 2P×18AWG IS/OS | 2 Pairs × 18 AWG (7×26) | IS+OS | 9.4 | 42 | 104 | 75 | 18 AWG (0.82 mm² · 7×26 AWG) — 300 V PLTC-ER / ITC-ER
| PLTC/ITC-ER 4P×18AWG IS/OS | 4 Pairs × 18 AWG (7×26) | IS+OS | 11.4 | 82 | 168 | 91 | 18 AWG (0.82 mm² · 7×26 AWG) — 300 V PLTC-ER / ITC-ER
| PLTC/ITC-ER 8P×18AWG IS/OS | 8 Pairs × 18 AWG (7×26) | IS+OS | 15.2 | 160 | 294 | 122 | 18 AWG (0.82 mm² · 7×26 AWG) — 300 V PLTC-ER / ITC-ER
| PLTC/ITC-ER 12P×18AWG IS/OS | 12 Pairs × 18 AWG (7×26) | IS+OS | 18.5 | 238 | 418 | 148 | 18 AWG (0.82 mm² · 7×26 AWG) — 300 V PLTC-ER / ITC-ER
| PLTC/ITC-ER 24P×18AWG IS/OS | 24 Pairs × 18 AWG (7×26) | IS+OS | 25.4 | 472 | 795 | 203 | 18 AWG (0.82 mm² · 7×26 AWG) — 300 V PLTC-ER / ITC-ER
| PLTC/ITC-ER 1P×16AWG OS | 1 Pair × 16 AWG (7×24) | OS | 7 | 31 | 74 | 56 | 16 AWG (1.31 mm² · 7×24 AWG) — 300 V PLTC-ER / ITC-ER
| PLTC/ITC-ER 1T×16AWG OS | 1 Triad × 16 AWG (7×24) | OS | 7.5 | 44 | 92 | 60 | 16 AWG (1.31 mm² · 7×24 AWG) — 300 V PLTC-ER / ITC-ER
| PLTC/ITC-ER 4P×16AWG IS/OS | 4 Pairs × 16 AWG (7×24) | IS+OS | 13 | 126 | 228 | 104 | 16 AWG (1.31 mm² · 7×24 AWG) — 300 V PLTC-ER / ITC-ER
| PLTC/ITC-ER 8P×16AWG IS/OS | 8 Pairs × 16 AWG (7×24) | IS+OS | 17.4 | 248 | 405 | 139 | 16 AWG (1.31 mm² · 7×24 AWG) — 300 V PLTC-ER / ITC-ER
| PLTC/ITC-ER 12P×16AWG IS/OS | 12 Pairs × 16 AWG (7×24) | IS+OS | 21.2 | 368 | 582 | 170 | 16 AWG (1.31 mm² · 7×24 AWG) — 300 V PLTC-ER / ITC-ER
14 AWG (2.08 mm²) and 12 AWG (3.31 mm²) PLTC-ER / ITC-ER cables as well as multi-triad (2T–12T) cables are also available.

## Electrical parameters by AWG ga
PLTC / PLTC-ER / ITC / ITC-ER PLTC/ITC Instrumentation Tray Cable – Electrical parameters by AWG gauge (5)
TEBAOFLEX ¦ https://tebaoflex.com/cables/pltc-itc-instrumentation-tray-cable/ ¦ Data revision 2026-10-20
Typical values for this cable type, based on UL 13 / UL 2250 / NEC Articles 725, 727 & 501. Values for your order are confirmed in the quotation.
AWG size (metric) | Drain wire tinned Cu | Max. DC R @ 20 °C Ω/km | Nom. L mH/km | Nom. C (core/core) pF/m
22 AWG (0.33 mm² · 7×30) | 22 AWG | 54.5 | 0.65 | 115
20 AWG (0.52 mm² · 7×28) | 22 AWG | 34.4 | 0.62 | 125
18 AWG (0.82 mm² · 7×26) | 20 AWG | 21.4 | 0.59 | 135
16 AWG (1.31 mm² · 7×24) | 18 AWG | 13.7 | 0.56 | 148
14 AWG (2.08 mm² · 7×22) | 16 AWG | 8.6 | 0.53 | 155
For 600 V tray circuits or Class I Division 1 hazardous locations, select TC-ER-HL or MC-HL Instrumentation.

## Technical data
PLTC / PLTC-ER / ITC / ITC-ER PLTC/ITC Instrumentation Tray Cable – Technical data
TEBAOFLEX ¦ https://tebaoflex.com/cables/pltc-itc-instrumentation-tray-cable/ ¦ Data revision 2026-10-20
Typical values for this cable type, based on UL 13 / UL 2250 / NEC Articles 725, 727 & 501. Values for your order are confirmed in the quotation.
Group | Parameter | Value
Key data | Rated voltage | 300 V rms (UL 13 PLTC & UL 2250 ITC)
Key data | Exposed Run | PLTC-ER / ITC-ER (passes UL 1277 crush & impact)
Key data | Temperature | −30…+105 °C (dry · +75 °C wet · XLPE option)
Key data | Hazardous area | Class I Div 2 (NEC 501.10(B) & Ex-i Class I)
Key data | Flame test | UL 1685 / FT4 (IEEE 1202 (70,000 BTU/hr))
Key data | Shielding | OS or IS+OS (100 % Al/PET foil + tinned drain)
Electrical | Rated voltage | 300 V rms
Electrical | ITC circuit rating (NEC Art. 727) | ≤ 150 V and ≤ 5 A (non-power-limited instrumentation)
Electrical | PLTC circuit rating (NEC Art. 725) | Class 2 & Class 3 power-limited control & signal circuits
Electrical | Dielectric test voltage | 1500 V AC rms for 1 min (core-to-core & core-to-shield)
Electrical | Nominal mutual capacitance | ≈ 115–155 pF/m (PVC) · ≈ 80–105 pF/m (XLPE option)
Thermal | Operating temperature | −30 °C to +105 °C dry (+75 °C wet)
Thermal | Cold bend & cold impact | −30 °C (−40 °C Arctic grade optional)
Mechanical | Exposed Run (-ER) qualification | Passes UL 1277 / UL 13 metallic-conduit-equivalent crush & impact
Mechanical | Min. bending radius | 6 × OD (OS) · 8 × OD (IS+OS)
Resistance | Flame test ratings | UL 1685 Vertical Tray · IEEE 1202 (70,000 BTU/hr) · CSA FT4
Resistance | Oil & sunlight resistance | UL Oil Res I (60 °C) / Oil Res II (75 °C) & 720-hr Sunlight Resistant
Standards | UL standards | UL 13 (Type PLTC / PLTC-ER) & UL 2250 (Type ITC / ITC-ER)
Standards | NEC articles | NFPA 70 Articles 725, 727, 336, 501.10(B) Class I Div 2
Identification | Core identification | Pairs: Black / White numbered (ICEA Method 1) · Triads: Bk/Wh/Rd
Identification | Outer jacket colour | Black (standard) or Blue (Intrinsically Safe Ex-i)
Identification | Customs tariff (HS) | 8544.49

## Construction
PLTC / PLTC-ER / ITC / ITC-ER PLTC/ITC Instrumentation Tray Cable – Construction
TEBAOFLEX ¦ https://tebaoflex.com/cables/pltc-itc-instrumentation-tray-cable/ ¦ Data revision 2026-10-20
Typical values for this cable type, based on UL 13 / UL 2250 / NEC Articles 725, 727 & 501. Values for your order are confirmed in the quotation.
No. | Layer | Material | Reference
1 | 7-strand bare or tinned copper conductors | 22 AWG, 20 AWG, 18 AWG, 16 AWG, 14 AWG or 12 AWG Class B stranded annealed copper (ASTM B3 / B8 / B33)
2 | 105 °C FR-PVC or 90 °C XLPE core insulation | Flame-retardant PVC (or cross-linked polyethylene XLPE) colour-coded Black/White (pairs) or Black/White/Red (triads) | Rated 300 V at +105 °C dry / +75 °C wet
3 | Individual pair shield (IS+OS multi-pair) | 100 % coverage Aluminium/PET tape with 7-strand tinned copper drain wire per pair (isolated foil)
4 | Overall collective shield (OS) | 100 % coverage Aluminium/PET tape + tinned copper drain wire + nylon ripcord | 100 % electrostatic interference rejection
5 | Exposed Run (-ER) Sunlight & Oil Resistant jacket | Heavy-duty flame-retardant PVC (or CPE) passing UL 1277 / UL 13 crush and impact tests, Black or Ex-i Blue
| PLTC-ER / ITC-ER OS (Single Pair/Triad) | 1P or 1T (22–12 AWG) with 100 % overall Al/PET foil shield and Exposed Run jacket
| PLTC-ER / ITC-ER IS/OS (Multi-Pair) | 2P to 36P with individual isolated pair foil shields plus overall Al/PET shield
| CSA CIC / CMG FT4 Dual-Rated | Dual UL PLTC-ER / ITC-ER and CSA C22.2 No. 239 CIC FT4 listed for US & Canadian projects

## Quality and supply
PLTC / PLTC-ER / ITC / ITC-ER PLTC/ITC Instrumentation Tray Cable – Testing, approvals and supply
TEBAOFLEX ¦ https://tebaoflex.com/cables/pltc-itc-instrumentation-tray-cable/ ¦ Data revision 2026-10-20
Typical values for this cable type, based on UL 13 / UL 2250 / NEC Articles 725, 727 & 501. Values for your order are confirmed in the quotation.
Item | Detail | Frequency / scope
Routine test | 1500 V AC dielectric withstand & spark test — 1.5 kV rms AC for 1 min without breakdown | Every manufactured reel
Sample test | UL 13 / UL 1277 Exposed Run (-ER) crush & impact test — Pass severe mechanical crush and impact tests for open tray-to-device drops | UL follow-up audit
Sample test | UL 1685 / IEEE 1202 (70,000 BTU/hr) vertical tray flame test — Char height < 1.5 m on vertical ladder | Periodic audit
Standard / approval | UL 13 Listed Type PLTC / PLTC-ER (300 V 105 °C)
Standard / approval | UL 2250 Listed Type ITC / ITC-ER (300 V 105 °C)
Standard / approval | NEC Art. 725, 727 & 501.10(B) Class I Div 2
Company certificate | VDE
Company certificate | UL
Company certificate | cUL
Company certificate | CE
Company certificate | KTL
Company certificate | MSHA
Company certificate | MA
Company certificate | ISO 9001
Company certificate | ISO 14001
Company certificate | ISO 45001
Sheath marking | TEBAOFLEX <size> E-FILE (UL) TYPE PLTC-ER / ITC-ER 300V 105C SUN RES OIL RES I/II DIR BUR FT4
Supply | Delivery form: Non-returnable fumigated wooden drums
Supply | Standard lengths: 500 m · 1000 m standard drums (cut lengths on request)
Supply | MOQ: 500 m (stock sizes) · 1000 m (custom)
Supply | Lead time: 2–4 weeks ex-works
Supply | Incoterms: EXW, FCA, FOB, CIF, DAP