## Request a quote
Request a quotation for POF Duplex 980/1000 µm
Application engineer · optical & sensing cables
Enter the length you need next to each size in the Sizes sheet (column A) and send this file to:
Email: info@tebaoflex.com
WhatsApp / phone: +86 185 9591 3361
Online quote form: https://tebaoflex.com/cables/hitronic-pof-duplex-polymer-optical-fibre-industrial-patch-cable/#template-selection
An application engineer replies within 2 business hours.

## Sizes
POF Duplex Polymer Optical Fibre Industrial Patch Cable – Dimensions & mechanical ratings (3)
TEBAOFLEX ¦ https://tebaoflex.com/cables/hitronic-pof-duplex-polymer-optical-fibre-industrial-patch-cable/ ¦ Data revision 2026-10-20
Typical values for this cable type, based on IEC 60793-2-40 (A4a.2 POF) / IEC 61784-5-3. Values for your order are confirmed in the quotation.
Enter the length you need next to each size and send this file to info@tebaoflex.com or WhatsApp +86 185 9591 3361.
Your length (m) | Order designation | Profile & jacket material | Outer Ø / W mm | Weight ≈ kg/km | Max. pull N | Min. bend R mm | Series
| HITRONIC POF DUPLEX ZIP-PE | 2×980/1000 POF · 2.2×4.4 mm PE Zipcord | 4.4 | 8 | 120 | 25 | 980/1000 µm PMMA POF Duplex Cables
| HITRONIC POF DUPLEX FD-PUR | 2×980/1000 POF · Ø 6.8 mm Drag-Chain PUR | 6.8 | 42 | 500 | 68 | 980/1000 µm PMMA POF Duplex Cables
| HITRONIC POF DUPLEX PN-LSZH | 2×980/1000 POF · Ø 6.8 mm Flame-Retardant LSZH | 6.8 | 46 | 500 | 68 | 980/1000 µm PMMA POF Duplex Cables
Terminates with tool-free SC-RJ POF clamp plugs, HFBR-4501/4511 snap-in plugs, or FSMA connectors.

## Technical data
POF Duplex Polymer Optical Fibre Industrial Patch Cable – Technical data
TEBAOFLEX ¦ https://tebaoflex.com/cables/hitronic-pof-duplex-polymer-optical-fibre-industrial-patch-cable/ ¦ Data revision 2026-10-20
Typical values for this cable type, based on IEC 60793-2-40 (A4a.2 POF) / IEC 61784-5-3. Values for your order are confirmed in the quotation.
Group | Parameter | Value
Key data | Fibre type | 980/1000 µm POF (PMMA core / Fluoropolymer clad)
Key data | Attenuation | ≤ 160 dB/km (@ 650 nm visible red LED)
Key data | Link distance | Up to 50–70 m (PROFINET / SERCOS / Profibus)
Key data | Sub-unit Ø | 2.2 ± 0.07 mm (Fits HFBR / SC-RJ / FSMA)
Key data | Min. bend R | 25 mm (sub-unit) (Extreme cabinet flexibility)
Key data | Temperature | -40 to +70 °C (+85 °C short-term cabinet)
Electrical | Galvanic isolation | 100 % non-conductive polymer waveguide
Electrical | Numerical aperture (NA) | 0.50 (30° acceptance half-angle for 650 nm LEDs)
Electrical | Max. link length | 50 m (PROFINET 100 Mbps) · 70 m (Profibus / HFBR)
Thermal | Operating temp (fixed) | -40 °C to +70 °C (+85 °C sub-unit short-term)
Thermal | Operating temp (flexing) | -20 °C to +70 °C
Thermal | Storage temperature | -40 °C to +80 °C
Mechanical | Core / cladding / buffer Ø | 980 µm / 1000 µm / 2.2 mm ± 0.07 mm
Mechanical | Max. tensile load | 120 N (zipcord) · 500 N (PUR/LSZH sheathed)
Mechanical | Crush resistance | 600 N (zipcord) · 1,200 N/100 mm (PUR round)
Mechanical | Min. bend radius | 25 mm (sub-unit) · 10 × OD (round jacket)
Optical | Attenuation @ 650 nm | ≤ 160 dB/km (0.16 dB/m) at 25 °C
Optical | Bandwidth @ 650 nm | ≥ 40 MHz × 100 m (step-index PMMA)
Optical | Operating wavelength | 650 nm visible red (visual continuity check)
Resistance | Oil & lubricant resistance | EN 60811-404 resistant on PUR outer jacket
Resistance | Flame retardancy | IEC 60332-1-2 (PUR/LSZH)
Resistance | Ambient light block | Carbon-pigmented Ø 2.2 mm sub-units prevent crosstalk
Standards | Optical fibre standard | IEC 60793-2-40 Category A4a.2 (980/1000 POF)
Standards | Fieldbus standard | IEC 61784-5-3 (PROFINET) & IEC 61491 (SERCOS)
Standards | RoHS & REACH | 2011/65/EU & EC 1907/2006 compliant
Identification | Sub-unit colours | Core 1 Black · Core 2 Orange (with directional arrows)
Identification | Outer sheath colour | Green (RAL 6018), Violet, Orange or Black
Identification | Customs tariff (HS) | 8544.7000

## Construction
POF Duplex Polymer Optical Fibre Industrial Patch Cable – Construction
TEBAOFLEX ¦ https://tebaoflex.com/cables/hitronic-pof-duplex-polymer-optical-fibre-industrial-patch-cable/ ¦ Data revision 2026-10-20
Typical values for this cable type, based on IEC 60793-2-40 (A4a.2 POF) / IEC 61784-5-3. Values for your order are confirmed in the quotation.
No. | Layer | Material | Reference
1 | 980/1000 µm PMMA polymer optical fibre | 980 µm polymethyl-methacrylate (PMMA) optical core with 1000 µm (1.0 mm) fluorinated polymer cladding (NA = 0.50) | IEC 60793-2-40 Category A4a.2 step-index POF
2 | Ø 2.2 mm colour-coded sub-unit buffers | 2 × Ø 2.2 mm opaque Polyethylene (PE) or PA sub-jackets (1 × Black, 1 × Orange with arrows) shielding core from ambient light
3 | Aramid yarn tensile reinforcement | High-modulus polyaramid yarns and elastomeric fillers (in round sheathed drag-chain/industrial versions) | Up to 400–600 N pulling load protection
4 | Outer PUR / LSZH jacket (or twin zipcord) | Oil-resistant Polyether PUR (Green RAL 6018 or Violet/Black), flame-retardant LSZH, or unjacketed 2.2 × 4.4 mm PE zipcord
| POF DUPLEX ZIP (2.2 × 4.4 mm) | Unjacketed twin figure-8 zipcord for internal cabinet wiring and IGBT board interconnects
| POF DUPLEX PUR (Ø 6.8 mm Drag-Chain) | Aramid-reinforced oil-resistant PUR outer sheath for moving drag chains and factory trays
| POF DUPLEX PN-LSZH (Ø 6.8 mm) | PROFINET Green or Orange halogen-free flame-retardant LSZH jacket for fixed plant conduits

## Quality and supply
POF Duplex Polymer Optical Fibre Industrial Patch Cable – Testing, approvals and supply
TEBAOFLEX ¦ https://tebaoflex.com/cables/hitronic-pof-duplex-polymer-optical-fibre-industrial-patch-cable/ ¦ Data revision 2026-10-20
Typical values for this cable type, based on IEC 60793-2-40 (A4a.2 POF) / IEC 61784-5-3. Values for your order are confirmed in the quotation.
Item | Detail | Frequency / scope
Routine test | 100 % 650 nm optical attenuation & sub-unit diameter check — ≤ 160 dB/km @ 650 nm and sub-unit Ø 2.20 ± 0.07 mm | Every spool length
Type test | Drag-chain flex test (5,000,000 cycles on FD-PUR) — Δα ≤ 0.5 dB after 5M cycles at R = 10 × OD | Type qualification
Type test | Oil resistance & flame retardancy — Pass EN 60811-404 oil immersion & IEC 60332-1-2 vertical flame | Type qualification
Standard / approval | IEC 60793-2-40 (980/1000 POF)
Standard / approval | PROFINET & SERCOS Compliant
Standard / approval | RoHS 2 & REACH Compliant
Company certificate | VDE
Company certificate | UL
Company certificate | cUL
Company certificate | CE
Company certificate | KTL
Company certificate | MSHA
Company certificate | MA
Company certificate | ISO 9001
Company certificate | ISO 14001
Company certificate | ISO 45001
Sheath marking | TEBAOFLEX HITRONIC POF DUPLEX 2P980/1000 PUR
Supply | Delivery form: Fumigated export wooden or steel drums
Supply | Standard drum lengths: 1000 m · 2000 m · 4000 m (or custom cut lengths)
Supply | MOQ: 500 m (standard) · 1000 m (custom build)
Supply | Lead time: 2–4 weeks ex-works
Supply | Incoterms: EXW, FOB, CIF, DAP