## Request a quote
Request a quotation for PROFIBUS / CAN Torsion PUR 250 V
Share protocol & impedance (150 Ω PROFIBUS or 120 Ω CAN Bus), pair count × conductor size, ±150°/m torsion loop length and connector termination requirements.
Enter the length you need next to each size in the Sizes sheet (column A) and send this file to:
Email: info@tebaoflex.com
WhatsApp / phone: +86 185 9591 3361
Online quote form: https://tebaoflex.com/cables/profibus-can-torsion-pur-shielded-wind-cable/#footer-enquiry-section
An application engineer replies within 2 business hours.

## Sizes
PROFIBUS DP / CAN Bus 250 V (±150°/m Torsion, -40 °C) Foil + TCWB Dual – Dimensions, tensile load & weights (3)
TEBAOFLEX ¦ https://tebaoflex.com/cables/profibus-can-torsion-pur-shielded-wind-cable/ ¦ Data revision 2026-10-27
Typical values for this cable type, based on IEC 61158-2 & EN 50170 PROFIBUS DP / CANopen (±150°/m Torsion) PUR Wind Fieldbus Specification. Values for your order are confirmed in the quotation.
Enter the length you need next to each size and send this file to info@tebaoflex.com or WhatsApp +86 185 9591 3361.
Your length (m) | Order designation | Configuration | Core / stranding | Outer Ø ≈ mm | Net weight ≈ kg/km | Max. pulling kN ≈ | Min. bend R mm | Series
| PROFIBUS 1×2×0.34 mm² | 1 × 2 × 0.34 mm² (22 AWG) Bus Pair | 19-strand Cu + Foam PE + Foil/TCWB | 8 | 88 | 0.9 | 50 | PROFIBUS / CAN Torsion PUR 250 V Construction Schedule (−40…+80 °C)
| PROFIBUS 2×2×0.25 mm² | 2 × 2 × 0.25 mm² (24 AWG) CANopen | Finely stranded Cu + Foam-Skin PE + TCWB | 8.6 | 104 | 1.1 | 55 | PROFIBUS / CAN Torsion PUR 250 V Construction Schedule (−40…+80 °C)
| PROFIBUS 2×2×0.34 mm² | 2 × 2 × 0.34 mm² Redundant Bus | 19-strand Cu + Foam PE + Dual Shield | 10.4 | 148 | 1.5 | 65 | PROFIBUS / CAN Torsion PUR 250 V Construction Schedule (−40…+80 °C)
Custom conductor cross-sections, core counts, pre-lugged tower kits and drum lengths available per IEC 61158-2 & EN 50170 PROFIBUS DP / CANopen (±150°/m Torsion) PUR Wind Fieldbus Specification.

## Electrical & thermal parameters
PROFIBUS DP / CAN Bus 250 V (±150°/m Torsion, -40 °C) Foil + TCWB Dual – Electrical & thermal parameters (3)
TEBAOFLEX ¦ https://tebaoflex.com/cables/profibus-can-torsion-pur-shielded-wind-cable/ ¦ Data revision 2026-10-27
Typical values for this cable type, based on IEC 61158-2 & EN 50170 PROFIBUS DP / CANopen (±150°/m Torsion) PUR Wind Fieldbus Specification. Values for your order are confirmed in the quotation.
Configuration | Max. DC R₂₀ Ω/km | Rating / Impedance | Operating temp.
1 × 2 × 0.34 mm² (22 AWG) Bus Pair | 55 | 250 V (120/150 Ω) | −40…+80 °C
2 × 2 × 0.25 mm² (24 AWG) CANopen | 78 | 250 V (120 Ω CAN) | −40…+80 °C
2 × 2 × 0.34 mm² Redundant Bus | 55 | 250 V (120/150 Ω) | −40…+80 °C
Every production length undergoes routine conductor DC resistance, AC high-voltage spark/dielectric and dimensional verification.

## Technical data
PROFIBUS DP / CAN Bus 250 V (±150°/m Torsion, -40 °C) Foil + TCWB Dual – Technical data
TEBAOFLEX ¦ https://tebaoflex.com/cables/profibus-can-torsion-pur-shielded-wind-cable/ ¦ Data revision 2026-10-27
Typical values for this cable type, based on IEC 61158-2 & EN 50170 PROFIBUS DP / CANopen (±150°/m Torsion) PUR Wind Fieldbus Specification. Values for your order are confirmed in the quotation.
Group | Parameter | Value
Key data | Rated voltage | 250 V (Tested per IEC 61158-2 / EN 50170)
Key data | Operating temp. | −40…+80 °C (Cold-climate & nacelle wind service)
Key data | Min. bend radius | 6 × OD (Drip-loop, hub & tower routing)
Key data | Core / conductor | High-Flex 7/19-S (Torsion-resistant stranded copper with l)
Key data | Outer protection | Halogen-Free PUR (Oil-, hydrolysis- and UV-resistant viole)
Key data | Standard | IEC 61158-2 / EN (IEC 61158-2 & EN 50170 PROFIBUS DP / CAN)
Electrical | Rated voltage / operating system | 250 V (IEC 61158-2 & EN 50170 PROFIBUS DP / CANopen (±150°/m Torsion) PUR Wind Fieldbus Specification)
Electrical | Core / conductor construction | High-Flex 7/19-Strand Copper Pair (Red/Green) — Torsion-resistant stranded copper with low-capacitance Foamed PE
Electrical | Primary dielectric / insulation | Core Filling & Stabilizing Inner Sheath — Maintains constant impedance during ±150°/m yaw & pitch torsion
Thermal | Continuous operating temperature | −40…+80 °C (wind turbine nacelle, hub & tower duty)
Thermal | Low-temperature torsion & cold bend | Verified cold-flex and torsion endurance across −40…+80 °C per IEC 61158-2 & EN 50170 PROFIBUS DP / CANopen (±150°/m Torsion) PUR Wind Fieldbus Specification
Thermal | Storage & transport temperature | −40…+80 °C on export wooden/steel cable drum
Mechanical | Outer jacket / sheath protection | Halogen-Free PUR Torsion Outer Jacket (-40 °C) — Oil-, hydrolysis- and UV-resistant violet polyurethane sheath
Mechanical | Minimum bending radius | 6 × OD
Mechanical | Intermediate screen / separator / core layer | Al/PET Foil + Tinned Copper Braid Dual Shield — 100% foil tape plus high-density tinned copper wire braid
Resistance | Oil, grease, ozone & UV resistance | Resistant to wind turbine gearbox oil, hydraulic fluid, ozone and UV weathering per IEC 61158-2 & EN 50170 PROFIBUS DP / CANopen (±150°/m Torsion) PUR Wind Fieldbus Specification
Resistance | Flame retardancy & smoke/halogen emission | Flame-retardant and environmental performance verified per IEC 61158-2 & EN 50170 PROFIBUS DP / CANopen (±150°/m Torsion) PUR Wind Fieldbus Specification
Resistance | RoHS & REACH compliance | RoHS 2 (2011/65/EU + 2015/863) & REACH SVHC compliant
Standards | Governing standard | IEC 61158-2 & EN 50170 PROFIBUS DP / CANopen (±150°/m Torsion) PUR Wind Fieldbus Specification
Standards | Conductor & flame/test standards | IEC 60228 / IEC 60332-1-2 & -3 / UL 2277 WTTC / EN 10204
Standards | Quality management & inspection | ISO 9001:2015 & EN 10204 3.1 factory routine inspection
Identification | Model designation | PROFIBUS / CAN Torsion PUR 250 V
Identification | Sheath colour & metre marking | Continuous metre-marked black outer finish (Halogen-Free PUR)
Identification | Customs tariff (HS) | 8544.49 / 8544.60

## Construction
PROFIBUS DP / CAN Bus 250 V (±150°/m Torsion, -40 °C) Foil + TCWB Dual – Construction
TEBAOFLEX ¦ https://tebaoflex.com/cables/profibus-can-torsion-pur-shielded-wind-cable/ ¦ Data revision 2026-10-27
Typical values for this cable type, based on IEC 61158-2 & EN 50170 PROFIBUS DP / CANopen (±150°/m Torsion) PUR Wind Fieldbus Specification. Values for your order are confirmed in the quotation.
No. | Layer | Material | Reference
1 | High-Flex 7/19-Strand Copper Pair (Red/G | Torsion-resistant stranded copper with low-capacitance Foamed PE
2 | Core Filling & Stabilizing Inner Sheath | Maintains constant impedance during ±150°/m yaw & pitch torsion
3 | Al/PET Foil + Tinned Copper Braid Dual S | 100% foil tape plus high-density tinned copper wire braid
4 | Halogen-Free PUR Torsion Outer Jacket (- | Oil-, hydrolysis- and UV-resistant violet polyurethane sheath
| PROFIBUS / CAN Torsion PUR 250 V — Standard Wind Turbine Execution | Built to IEC 61158-2 & EN 50170 PROFIBUS DP / CANopen (±150°/m Torsion) PUR Wind Fieldbus Specification with high-flex 7/19-strand copper pair (red/green) and halogen-free pur torsion outer jacket (-40 °c)
| PROFIBUS / CAN Torsion PUR 250 V — Pre-Cut Tower / Drip-Loop Kit | Available on bulk export reels or pre-cut to turbine tower section and nacelle drip-loop lengths
| PROFIBUS / CAN Torsion PUR 250 V — Cold Torsion & Routine Certified | Supplied with EN 10204 3.1 routine dielectric, conductor DC resistance & cold-torsion qualification report

## Quality and supply
PROFIBUS DP / CAN Bus 250 V (±150°/m Torsion, -40 °C) Foil + TCWB Dual – Testing, approvals and supply
TEBAOFLEX ¦ https://tebaoflex.com/cables/profibus-can-torsion-pur-shielded-wind-cable/ ¦ Data revision 2026-10-27
Typical values for this cable type, based on IEC 61158-2 & EN 50170 PROFIBUS DP / CANopen (±150°/m Torsion) PUR Wind Fieldbus Specification. Values for your order are confirmed in the quotation.
Item | Detail | Frequency / scope
Routine test | Conductor DC resistance & dimensional verification (IEC 61158-2 & EN 50170 PROFIBUS DP / CANopen (±150°/m Torsion) PUR Wind Fieldbus Specification) — DC resistance at 20 °C and insulation/sheath wall thickness within IEC 61158-2 & EN 50170 PROFIBUS DP / CANopen (±150°/m Torsion) PUR Wind Fieldbus Specification limits | Every manufactured drum length
Routine test | AC high-voltage dielectric & insulation resistance test (IEC 61158-2 & EN 50170 PROFIBUS DP / CANopen (±150°/m Torsion) PUR Wind Fieldbus Specification) — Zero dielectric breakdown and verified insulation resistance for 250 V rating | Every manufactured drum length
Type test | Low-temperature drip-loop torsion, oil & flame qualification (IEC 61158-2 & EN 50170 PROFIBUS DP / CANopen (±150°/m Torsion) PUR Wind Fieldbus Specification) — Verified cold torsion cycle endurance, oil resistance and flame retardancy across −40…+80 °C | Type qualification & periodic lot audit
Standard / approval | IEC 61158-2 / EN 50170 Compliant
Standard / approval | EN 10204 3.1 Factory Test Certificate
Standard / approval | CE, RoHS 2 (2011/65/EU) & REACH
Company certificate | VDE
Company certificate | UL
Company certificate | cUL
Company certificate | CE
Company certificate | KTL
Company certificate | MSHA
Company certificate | MA
Company certificate | ISO 9001
Company certificate | ISO 14001
Company certificate | ISO 45001
Sheath marking | TEBAOFLEX PROFIBUS / CAN Torsion PUR 250 V IEC 61158-2 / EN 50170 250 V CE
Supply | Delivery form: Heavy-duty export fumigated wooden drums, steel reels or pre-cut wind turbine tower & drip-loop kits
Supply | Standard lengths: 500 m, 1,000 m or custom cut-to-length nacelle drip-loop and tower section sets
Supply | MOQ: 100 m (standard configurations) · 300 m (custom wind builds)
Supply | Lead time: 2–4 weeks ex-works
Supply | Incoterms: EXW, FCA, FOB, CIF, DAP