## Request a quote
Request a quotation for PROFINET Type C
Share your protocol/frequency, jacket material (PVC, PUR, LSZH, FEP), and installation motion for PROFINET Type C.
Enter the length you need next to each size in the Sizes sheet (column A) and send this file to:
Email: info@tebaoflex.com
WhatsApp / phone: +86 185 9591 3361
Online quote form: https://tebaoflex.com/cables/profinet-type-c-continuous-flex-cable/#template-selection
An application engineer replies within 2 business hours.

## Sizes
PROFINET Type C Continuous-Flex Cable – Dimensions & weights (4)
TEBAOFLEX ¦ https://tebaoflex.com/cables/profinet-type-c-continuous-flex-cable/ ¦ Data revision 2026-10-20
Typical values for this cable type, based on IEC 61156-6 / PNO Guideline 2.142 (Type C). Values for your order are confirmed in the quotation.
Enter the length you need next to each size and send this file to info@tebaoflex.com or WhatsApp +86 185 9591 3361.
Your length (m) | Order designation | Configuration | Conductor size | Outer Ø ≈ mm | Copper kg/km | Weight ≈ kg/km | Min. bend R fixed mm | Series
| PROFINET Type C Drag-Chain PUR 2×2×AWG22/19 | 2×2×AWG22/19 (Drag-Chain PUR) | AWG 22/19 (0.35 mm²) | 6.5 | 33 | 60 | 32 | Standard PROFINET Type C configurations
| PROFINET Type C Robot Torsion PUR 2×2×AWG22/19 | 2×2×AWG22/19 (Robot Torsion PUR) | AWG 22/19 (0.35 mm²) | 6.5 | 33 | 61 | 32 | Standard PROFINET Type C configurations
| PROFINET Type C Festoon PVC 2×2×AWG22/19 | 2×2×AWG22/19 (Festoon PVC) | AWG 22/19 (0.35 mm²) | 6.5 | 33 | 64 | 32 | Standard PROFINET Type C configurations
| PROFINET Type C Compact Drag-Chain 2×2×AWG26/19 | 2×2×AWG26/19 (Compact Patch) | AWG 26/19 (0.14 mm²) | 5 | 19 | 36 | 25 | Standard PROFINET Type C configurations
Outer diameters and weights are nominal factory values subject to ±5 % manufacturing tolerance per IEC 61156-6 / PNO Guideline 2.142 (Type C).

## Impedance, capacitance & attenu
PROFINET Type C Continuous-Flex Cable – Impedance, capacitance & attenuation (4)
TEBAOFLEX ¦ https://tebaoflex.com/cables/profinet-type-c-continuous-flex-cable/ ¦ Data revision 2026-10-20
Typical values for this cable type, based on IEC 61156-6 / PNO Guideline 2.142 (Type C). Values for your order are confirmed in the quotation.
Configuration | Impedance Z0 | Max. DC R @ 20 °C Ω/km | Mutual C pF/m ≈ | VoP % | Attenuation @ 20 °C dB/100m | Dielectric test V
2×2×AWG22/19 (Drag-Chain PUR) | 100 Ω | 120 | 48 | 67 | 2.6 @ 1 · 7.2 @ 10 · 23.5 @ 100 MHz | 2000
2×2×AWG22/19 (Robot Torsion PUR) | 100 Ω | 120 | 48 | 67 | 2.6 @ 1 · 7.2 @ 10 · 23.5 @ 100 MHz | 2000
2×2×AWG22/19 (Festoon PVC) | 100 Ω | 120 | 48 | 67 | 2.6 @ 1 · 7.2 @ 10 · 23.5 @ 100 MHz | 2000
2×2×AWG26/19 (Compact Patch) | 100 Ω | 280 | 48 | 67 | 4.1 @ 1 · 11.8 @ 10 · 38.0 @ 100 MHz | 1500
Transmission values (characteristic impedance Z0, mutual capacitance, VoP, and attenuation) are measured at +20 °C per IEC 61156-6 / PNO Guideline 2.142 (Type C).

## Technical data
PROFINET Type C Continuous-Flex Cable – Technical data
TEBAOFLEX ¦ https://tebaoflex.com/cables/profinet-type-c-continuous-flex-cable/ ¦ Data revision 2026-10-20
Typical values for this cable type, based on IEC 61156-6 / PNO Guideline 2.142 (Type C). Values for your order are confirmed in the quotation.
Group | Parameter | Value
Key data | Impedance Z0 | 100 Ω ± 15 Ω (1–100 MHz Cat5e Star-Quad)
Key data | Conductor | AWG 22/19 Flex (19×0.15 mm extra-fine tinned Cu)
Key data | Drag-chain life | ≥ 5M Cycles (Up to 5–10 m/s · 10 m/s² accel.)
Key data | Robot torsion | ±180° / m (Torsion variant for 6-axis robots)
Key data | Outer sheath | PUR TMPU Green (Halogen-free oil & coolant proof)
Key data | Min. bend radius | 5×D / 7.5×D (Fixed 5×D · drag-chain 7.5×D)
Electrical | Characteristic impedance Z0 | 100 Ω ± 15 Ω (1 to 100 MHz)
Electrical | Max. DC loop resistance @ 20 °C | ≤ 120 Ω/km
Electrical | Mutual capacitance @ 1 kHz | ≈ 48 pF/m
Electrical | Velocity of propagation (VoP) | ≈ 67 % (0.67 c) · delay ≤ 510 ns/100m
Electrical | Attenuation (1 / 10 / 100 MHz) | 2.6 / 7.2 / 23.5 dB/100m
Electrical | Operating / test voltage | 300 V / 600 V UL AWM · 2.0 kV DC test
Thermal | Operating temp. (drag-chain) | -30 °C to +70 °C (+80 °C UL AWM)
Thermal | Operating temp. (fixed) | -40 °C to +80 °C
Mechanical | Drag-chain endurance | ≥ 5,000,000 bending cycles at 7.5 × D
Mechanical | Max. travel speed / acceleration | 5 m/s (up to 10 m/s short stroke) · 10 m/s²
Mechanical | Torsional stress (Robot variant) | ±180°/m over ≥ 3–5 million cycles
Resistance | Halogen-free & flame retardant | IEC 60754-1/2 · IEC 60332-1-2 · UL VW-1
Resistance | Oil, ester & coolant resistance | EN 60811-404 · UL Oil Res I/II
Standards | Primary specification | IEC 61156-6 / PNO Guideline 2.142 Type C
Standards | UL / CSA recognition | UL AWM Style 21198 / 20233 (80 °C, 300/600 V)
Identification | Core colours (Star-Quad) | White, Yellow, Blue, Orange
Identification | Outer sheath colour | RAL 6018 Yellow-Green (or Black for robot

## Construction
PROFINET Type C Continuous-Flex Cable – Construction
TEBAOFLEX ¦ https://tebaoflex.com/cables/profinet-type-c-continuous-flex-cable/ ¦ Data revision 2026-10-20
Typical values for this cable type, based on IEC 61156-6 / PNO Guideline 2.142 (Type C). Values for your order are confirmed in the quotation.
No. | Layer | Material | Reference
1 | 19-wire extra-fine tinned copper | AWG 22/19 (19×0.15 mm, 0.35 mm², Ø 0.76 mm) tinned copper per IEC 61156-6 | IEC 61156-6 / PNO Type C
2 | Foam-skin polyolefin insulation | Flex-fatigue-resistant cellular polyolefin O2YS (Ø 1.55 mm) | PNO 2.142 Type C
3 | Short-pitch Star-Quad + slip wrap | 4 cores laid in short-pitch Star-Quad around central strain-relief element + non-woven | PNO 2.142 Type C
4 | Static screen (Al/PET) | Aluminium-laminated polyester tape with overlapping滑动 slip layer | IEC 61156-6 SF/UTP
5 | Flex-optimized EMC braid | Tinned copper wire braid with drag-chain braid angle, optical coverage ≥ 85 % | IEC 61156-6 SF/UTP
6 | Outer sheath (PUR TMPU) | Halogen-free, low-adhesion, oil- and coolant-resistant polyurethane (RAL 6018 green) | EN 50363-10-2 TMPU
| PROFINET Type C Drag-Chain PUR | 2×2×AWG22/19 FastConnect PUR cable rated for ≥ 5 million linear energy-chain cycles.
| PROFINET Type C Robot Torsion PUR | 2×2×AWG22/19 torsion-optimized shield & PTFE/fleece slip wrap for ±180°/m robotic dress packs.

## Quality and supply
PROFINET Type C Continuous-Flex Cable – Testing, approvals and supply
TEBAOFLEX ¦ https://tebaoflex.com/cables/profinet-type-c-continuous-flex-cable/ ¦ Data revision 2026-10-20
Typical values for this cable type, based on IEC 61156-6 / PNO Guideline 2.142 (Type C). Values for your order are confirmed in the quotation.
Item | Detail | Frequency / scope
Routine test | 1–100 MHz Z0, NEXT & return loss — IEC 61156-6 Cat5e & PNO Type C transmission limits | 100 % of reels
Routine test | DC loop resistance & 2 kV dielectric — ≤ 120 Ω/km (AWG 22/19); 2.0 kV DC test | 100 % of reels
Sample test | 5-million-cycle drag-chain & torsion test — No conductor break or Z0 drift > 5 % after 5M cycles | Per production lot
Type test | Halogen-free, oil & UL VW-1 flame — IEC 60754-1/2, EN 60811-404 & UL 1581 VW-1 | Type approval
Standard / approval | IEC 61156-6
Standard / approval | PNO Guideline 2.142
Standard / approval | UL AWM 21198 / 20233
Company certificate | VDE
Company certificate | UL
Company certificate | cUL
Company certificate | CE
Company certificate | KTL
Company certificate | MSHA
Company certificate | MA
Company certificate | ISO 9001
Company certificate | ISO 14001
Company certificate | ISO 45001
Sheath marking | TEBAOFLEX PROFINET TYPE C DRAG-CHAIN
Supply | Delivery form: Non-returnable plywood reels or export drums
Supply | Standard reel lengths: 100 m · 305 m · 500 m · 1000 m
Supply | MOQ: 100 m (stock variants) · 500 m (custom)
Supply | Lead time: 2–3 weeks ex-works
Supply | Incoterms: EXW, FOB, CIF, DAP