## Request a quote
Request a quotation for PSKD
Application engineer · industrial & mining fiber optics
Enter the length you need next to each size in the Sizes sheet (column A) and send this file to:
Email: info@tebaoflex.com
WhatsApp / phone: +86 185 9591 3361
Online quote form: https://tebaoflex.com/cables/pskd-emag-double-aramid-double-pur-tight-buffered-reeling-optical-cable/#footer-enquiry-section
An application engineer replies within 2 business hours.

## Sizes
PSKD EMAG Double-Aramid Double-PUR Reeling Optical Cable – Dimensions, tensile load & weights (3)
TEBAOFLEX ¦ https://tebaoflex.com/cables/pskd-emag-double-aramid-double-pur-tight-buffered-reeling-optical-cable/ ¦ Data revision 2026-10-24
Typical values for this cable type, based on ZN-TF-017 / EMAG / EN 60794-1-2. Values for your order are confirmed in the quotation.
Enter the length you need next to each size and send this file to info@tebaoflex.com or WhatsApp +86 185 9591 3361.
Your length (m) | Order designation | Configuration | Core / stranding | Outer Ø ≈ mm | Net weight ≈ kg/km | Tensile rating kN ≈ | Min. bend R mm | Series
| PSKD 4J (4×0.9 mm) HFFR-PUR | 4 × 0.9 mm Tight-Buffered FO | Double Aramid + Double PUR | 7.8 | 58 | 2.5 | 78 | PSKD Construction Schedule (-40 to +80 °C)
| PSKD 8J (8×0.9 mm) HFFR-PUR | 8 × 0.9 mm Tight-Buffered FO | Double Aramid + Double PUR | 8.6 | 69 | 2.5 | 86 | PSKD Construction Schedule (-40 to +80 °C)
| PSKD 12J (12×0.9 mm) HFFR-PUR | 12 × 0.9 mm Tight-Buffered FO | Double Aramid + Double PUR | 9.4 | 82 | 2.8 | 94 | PSKD Construction Schedule (-40 to +80 °C)
Custom core cross-sections, pair/fibre counts, armour grades and factory drum lengths available per ZN-TF-017 / EMAG / EN 60794-1-2.

## Electrical, optical & thermal p
PSKD EMAG Double-Aramid Double-PUR Reeling Optical Cable – Electrical, optical & thermal parameters (3)
TEBAOFLEX ¦ https://tebaoflex.com/cables/pskd-emag-double-aramid-double-pur-tight-buffered-reeling-optical-cable/ ¦ Data revision 2026-10-24
Typical values for this cable type, based on ZN-TF-017 / EMAG / EN 60794-1-2. Values for your order are confirmed in the quotation.
Configuration | Max. DC R₂₀ / Atten. Ω/km or dB/km | Rating / Impedance | Operating temp.
4 × 0.9 mm Tight-Buffered FO | 0.4 | 2500 N tensile · 3000 N/100mm crush | -40 to +80 °C
8 × 0.9 mm Tight-Buffered FO | 0.4 | 2500 N tensile · 3000 N/100mm crush | -40 to +80 °C
12 × 0.9 mm Tight-Buffered FO | 0.4 | 2800 N tensile · 3000 N/100mm crush | -40 to +80 °C
Every production length undergoes routine conductor DC resistance, high-voltage Spark/AC dielectric or OTDR continuity and dimensional verification.

## Technical data
PSKD EMAG Double-Aramid Double-PUR Reeling Optical Cable – Technical data
TEBAOFLEX ¦ https://tebaoflex.com/cables/pskd-emag-double-aramid-double-pur-tight-buffered-reeling-optical-cable/ ¦ Data revision 2026-10-24
Typical values for this cable type, based on ZN-TF-017 / EMAG / EN 60794-1-2. Values for your order are confirmed in the quotation.
Group | Parameter | Value
Key data | Rated voltage | Optical (Dynamic reeling & mobile mining optical)
Key data | Operating temp. | -40 to +80 °C (Continuous mining & industrial duty)
Key data | Min. bend radius | 10 × OD (Fixed installation / dynamic routing)
Key data | Core / conductor | 4–12F 0.9 mm (900 µm tight-buffered SM/MM fibres)
Key data | Outer protection | Double HFFR-PUR (Inner & outer halogen-free PUR)
Key data | Standard | ZN-TF-017 / EMAG (ZN-TF-017 / EMAG / EN 60794-1-2)
Electrical | Rated voltage / transmission duty | Optical (ZN-TF-017 / EMAG / EN 60794-1-2)
Electrical | Core / conductor construction | Central Elastomeric Buffer Rod — Flexible central element stabilizing core geometry under small-radius reeling
Electrical | Primary dielectric / buffering | 0.9 mm Tight-Buffered Fibres (8J) — Color-coded 900 µm tight polyamide/elastomer buffered SM/MM fibres
Thermal | Continuous operating temperature | -40 to +80 °C (mining & industrial service)
Thermal | Short-circuit / peak thermal rating | Verified thermal stability per ZN-TF-017 / EMAG / EN 60794-1-2
Thermal | Storage & transport temperature | −40…+80 °C on export wooden/steel drum
Mechanical | Outer protection / armouring | HFFR-PUR Outer Jacket — Black halogen-free flame-retardant polyurethane jacket (1.4 mm wall)
Mechanical | Minimum bending radius | 10 × OD
Mechanical | Crush, impact & abrasion duty | Heavy-duty mining rock-cut, impact and tensile protection per ZN-TF-017 / EMAG / EN 60794-1-2
Resistance | Flame retardancy & mine fire safety | Self-extinguishing / flame-retardant mining jacket per ZN-TF-017 / EMAG / EN 60794-1-2
Resistance | Mine water, oil & chemical resistance | Resistant to acidic mine water, hydraulic oils and abrasion per ZN-TF-017 / EMAG / EN 60794-1-2
Resistance | RoHS & REACH compliance | RoHS 2 (2011/65/EU + 2015/863) & REACH SVHC compliant
Standards | Governing standard | ZN-TF-017 / EMAG / EN 60794-1-2
Standards | Flame & environmental test standards | IEC 60332 / MSHA / EN 60794 / IEC 60228
Standards | Quality management & inspection | ISO 9001:2015 & EN 10204 3.1 factory routine inspection
Identification | Model designation | PSKD
Identification | Sheath colour & metre marking | Continuous metre-marked black mining outer sheath
Identification | Customs tariff (HS) | 8544.49 / 8544.60 / 8544.70

## Construction
PSKD EMAG Double-Aramid Double-PUR Reeling Optical Cable – Construction
TEBAOFLEX ¦ https://tebaoflex.com/cables/pskd-emag-double-aramid-double-pur-tight-buffered-reeling-optical-cable/ ¦ Data revision 2026-10-24
Typical values for this cable type, based on ZN-TF-017 / EMAG / EN 60794-1-2. Values for your order are confirmed in the quotation.
No. | Layer | Material | Reference
1 | Central Elastomeric Buffer Rod | Flexible central element stabilizing core geometry under small-radius reeling
2 | 0.9 mm Tight-Buffered Fibres (8J) | Color-coded 900 µm tight polyamide/elastomer buffered SM/MM fibres
3 | Inner Aramid & Inner PUR Sheath | First aramid yarn layer + extruded inner polyurethane cushioning sheath
4 | Outer Aramid Tensile Layer (2500 N) | Second concentric high-tenacity aramid layer for dynamic reeling load
5 | HFFR-PUR Outer Jacket | Black halogen-free flame-retardant polyurethane jacket (1.4 mm wall)
| PSKD — Standard Mining Execution | Built to ZN-TF-017 / EMAG / EN 60794-1-2 with central elastomeric buffer rod and hffr-pur outer jacket
| PSKD — Custom Drum Length & Gland Kit | Available in custom shaft/roadway drum lengths or pre-terminated assemblies
| PSKD — Routine & Flame Test Certified | Supplied with EN 10204 3.1 routine dielectric, resistance & flame test report

## Quality and supply
PSKD EMAG Double-Aramid Double-PUR Reeling Optical Cable – Testing, approvals and supply
TEBAOFLEX ¦ https://tebaoflex.com/cables/pskd-emag-double-aramid-double-pur-tight-buffered-reeling-optical-cable/ ¦ Data revision 2026-10-24
Typical values for this cable type, based on ZN-TF-017 / EMAG / EN 60794-1-2. Values for your order are confirmed in the quotation.
Item | Detail | Frequency / scope
Routine test | Conductor resistance, continuity & dimensional verification (ZN-TF-017 / EMAG / EN 60794-1-2) — DC resistance at 20 °C / optical attenuation and outer diameter within ZN-TF-017 / EMAG / EN 60794-1-2 tolerances | Every manufactured drum length
Routine test | High-voltage dielectric & insulation resistance test (ZN-TF-017 / EMAG / EN 60794-1-2) — Zero dielectric breakdown and verified insulation resistance over full production length | Every manufactured drum length
Type test | Flame propagation, mechanical crush & thermal ageing qualification (ZN-TF-017 / EMAG / EN 60794-1-2) — Verified flame retardancy, mechanical integrity and thermal endurance across -40 to +80 °C | Type qualification & periodic lot audit
Standard / approval | ZN-TF-017 / EMAG Compliant
Standard / approval | EN 10204 3.1 Factory Test Certificate
Standard / approval | CE, RoHS 2 (2011/65/EU) & REACH
Company certificate | VDE
Company certificate | UL
Company certificate | cUL
Company certificate | CE
Company certificate | KTL
Company certificate | MSHA
Company certificate | MA
Company certificate | ISO 9001
Company certificate | ISO 14001
Company certificate | ISO 45001
Sheath marking | TEBAOFLEX PSKD ZN-TF-017 / EMAG Optical CE
Supply | Delivery form: Heavy-duty export fumigated wooden drums or steel mine reels
Supply | Standard lengths: 500 m, 1,000 m or custom continuous shaft/reeling lengths
Supply | MOQ: 100 m (standard configurations) · 500 m (custom builds)
Supply | Lead time: 2–5 weeks ex-works
Supply | Incoterms: EXW, FCA, FOB, CIF, DAP