## Request a quote
Request a quotation for PSY 2x1.5
Application engineer · mining control & telecom cables
Enter the length you need next to each size in the Sizes sheet (column A) and send this file to:
Email: info@tebaoflex.com
WhatsApp / phone: +86 185 9591 3361
Online quote form: https://tebaoflex.com/cables/psy-2x1-5-flat-high-visibility-yellow-mining-shotfiring-blasting-cable/#footer-enquiry-section
An application engineer replies within 2 business hours.

## Sizes
PSY 2x1.5 Flat High-Visibility Mining Shotfiring Cable – Dimensions, tensile load & weights (3)
TEBAOFLEX ¦ https://tebaoflex.com/cables/psy-2x1-5-flat-high-visibility-yellow-mining-shotfiring-blasting-cable/ ¦ Data revision 2026-10-24
Typical values for this cable type, based on PN-EN 60228 / IEC 60332-1-2 / GIG Barbara. Values for your order are confirmed in the quotation.
Enter the length you need next to each size and send this file to info@tebaoflex.com or WhatsApp +86 185 9591 3361.
Your length (m) | Order designation | Configuration | Core / stranding | Outer Ø ≈ mm | Net weight ≈ kg/km | Tensile rating kN ≈ | Min. bend R mm | Series
| PSY 2×1.0 mm² Auxiliary Firing Line | 2 × 1.0 mm² Flat Parallel | Class 5 bare Cu | 4.4 | 31 | 0.3 | 35 | PSY 2x1.5 Construction Schedule (-25 to +70 °C)
| PSY 2×1.5 mm² Standard Shotfiring Line | 2 × 1.5 mm² Flat Parallel (2.5×5.0) | Class 5 bare Cu | 5 | 42 | 0.45 | 40 | PSY 2x1.5 Construction Schedule (-25 to +70 °C)
| PSY 2×2.5 mm² Long-Gallery Firing Bus | 2 × 2.5 mm² Flat Parallel | Class 5 bare Cu | 6.2 | 66 | 0.75 | 50 | PSY 2x1.5 Construction Schedule (-25 to +70 °C)
Custom core cross-sections, pair/fibre counts, armour grades and factory drum lengths available per PN-EN 60228 / IEC 60332-1-2 / GIG Barbara.

## Electrical, optical & thermal p
PSY 2x1.5 Flat High-Visibility Mining Shotfiring Cable – Electrical, optical & thermal parameters (3)
TEBAOFLEX ¦ https://tebaoflex.com/cables/psy-2x1-5-flat-high-visibility-yellow-mining-shotfiring-blasting-cable/ ¦ Data revision 2026-10-24
Typical values for this cable type, based on PN-EN 60228 / IEC 60332-1-2 / GIG Barbara. Values for your order are confirmed in the quotation.
Configuration | Max. DC R₂₀ / Atten. Ω/km or dB/km | Rating / Impedance | Operating temp.
2 × 1.0 mm² Flat Parallel | 19.5 | ≤39.0 Ω/km loop (3 kV test) | -25 to +70 °C
2 × 1.5 mm² Flat Parallel | 13.3 | ≤26.6 Ω/km loop (3 kV test) | -25 to +70 °C
2 × 2.5 mm² Flat Parallel | 7.98 | ≤16.0 Ω/km loop (3 kV test) | -25 to +70 °C
Every production length undergoes routine conductor DC resistance, high-voltage Spark/AC dielectric or OTDR continuity and dimensional verification.

## Technical data
PSY 2x1.5 Flat High-Visibility Mining Shotfiring Cable – Technical data
TEBAOFLEX ¦ https://tebaoflex.com/cables/psy-2x1-5-flat-high-visibility-yellow-mining-shotfiring-blasting-cable/ ¦ Data revision 2026-10-24
Typical values for this cable type, based on PN-EN 60228 / IEC 60332-1-2 / GIG Barbara. Values for your order are confirmed in the quotation.
Group | Parameter | Value
Key data | Rated voltage | 300/500 V (300/500 V (3 kV AC 50 Hz routine test))
Key data | Operating temp. | -25 to +70 °C (Continuous mining & industrial duty)
Key data | Min. bend radius | 8 × OD (Fixed installation / dynamic routing)
Key data | Core / conductor | 2 × 1.5 mm² Cu (PN-EN 60228 Class 5 flexible copper)
Key data | Outer protection | Flat Yellow PVC (2.5×5.0 mm flat high-LOI FR-PVC)
Key data | Standard | PN-EN 60228 (PN-EN 60228 / IEC 60332-1-2 / GIG)
Electrical | Rated voltage / transmission duty | 300/500 V (PN-EN 60228 / IEC 60332-1-2 / GIG Barbara)
Electrical | Core / conductor construction | Parallel Conductors (2×1.5 mm²) — PN-EN 60228 Class 5 flexible bare annealed copper (≤26.6 Ω/km loop)
Electrical | Primary dielectric / buffering | Parallel Red & Green PVC Insulation (Y) — Color-coded Red and Green PVC cores laid parallel side-by-side
Thermal | Continuous operating temperature | -25 to +70 °C (mining & industrial service)
Thermal | Short-circuit / peak thermal rating | Verified thermal stability per PN-EN 60228 / IEC 60332-1-2 / GIG Barbara
Thermal | Storage & transport temperature | −40…+80 °C on export wooden/steel drum
Mechanical | Outer protection / armouring | Flat High-Visibility Yellow Sheath (Y) — 2.5×5.0 mm flat yellow mining flame-retardant PVC jacket (LOI ≥ 28%, 3 kV test)
Mechanical | Minimum bending radius | 8 × OD
Mechanical | Crush, impact & abrasion duty | Heavy-duty mining rock-cut, impact and tensile protection per PN-EN 60228 / IEC 60332-1-2 / GIG Barbara
Resistance | Flame retardancy & mine fire safety | Self-extinguishing / flame-retardant mining jacket per PN-EN 60228 / IEC 60332-1-2 / GIG Barbara
Resistance | Mine water, oil & chemical resistance | Resistant to acidic mine water, hydraulic oils and abrasion per PN-EN 60228 / IEC 60332-1-2 / GIG Barbara
Resistance | RoHS & REACH compliance | RoHS 2 (2011/65/EU + 2015/863) & REACH SVHC compliant
Standards | Governing standard | PN-EN 60228 / IEC 60332-1-2 / GIG Barbara
Standards | Flame & environmental test standards | IEC 60332 / MSHA / EN 60794 / IEC 60228
Standards | Quality management & inspection | ISO 9001:2015 & EN 10204 3.1 factory routine inspection
Identification | Model designation | PSY 2x1.5
Identification | Sheath colour & metre marking | Continuous metre-marked yellow mining outer sheath
Identification | Customs tariff (HS) | 8544.49 / 8544.60 / 8544.70

## Construction
PSY 2x1.5 Flat High-Visibility Mining Shotfiring Cable – Construction
TEBAOFLEX ¦ https://tebaoflex.com/cables/psy-2x1-5-flat-high-visibility-yellow-mining-shotfiring-blasting-cable/ ¦ Data revision 2026-10-24
Typical values for this cable type, based on PN-EN 60228 / IEC 60332-1-2 / GIG Barbara. Values for your order are confirmed in the quotation.
No. | Layer | Material | Reference
1 | Parallel Conductors (2×1.5 mm²) | PN-EN 60228 Class 5 flexible bare annealed copper (≤26.6 Ω/km loop)
2 | Parallel Red & Green PVC Insulation (Y) | Color-coded Red and Green PVC cores laid parallel side-by-side
3 | Flat High-Visibility Yellow Sheath (Y) | 2.5×5.0 mm flat yellow mining flame-retardant PVC jacket (LOI ≥ 28%, 3 kV test)
| PSY 2x1.5 — Standard Mining Execution | Built to PN-EN 60228 / IEC 60332-1-2 / GIG Barbara with parallel conductors (2×1.5 mm²) and flat high-visibility yellow sheath (y)
| PSY 2x1.5 — Custom Drum Length & Gland Kit | Available in custom shaft/roadway drum lengths or pre-terminated assemblies
| PSY 2x1.5 — Routine & Flame Test Certified | Supplied with EN 10204 3.1 routine dielectric, resistance & flame test report

## Quality and supply
PSY 2x1.5 Flat High-Visibility Mining Shotfiring Cable – Testing, approvals and supply
TEBAOFLEX ¦ https://tebaoflex.com/cables/psy-2x1-5-flat-high-visibility-yellow-mining-shotfiring-blasting-cable/ ¦ Data revision 2026-10-24
Typical values for this cable type, based on PN-EN 60228 / IEC 60332-1-2 / GIG Barbara. Values for your order are confirmed in the quotation.
Item | Detail | Frequency / scope
Routine test | Conductor resistance, continuity & dimensional verification (PN-EN 60228 / IEC 60332-1-2 / GIG Barbara) — DC resistance at 20 °C / optical attenuation and outer diameter within PN-EN 60228 / IEC 60332-1-2 / GIG Barbara tolerances | Every manufactured drum length
Routine test | High-voltage dielectric & insulation resistance test (PN-EN 60228 / IEC 60332-1-2 / GIG Barbara) — Zero dielectric breakdown and verified insulation resistance over full production length | Every manufactured drum length
Type test | Flame propagation, mechanical crush & thermal ageing qualification (PN-EN 60228 / IEC 60332-1-2 / GIG Barbara) — Verified flame retardancy, mechanical integrity and thermal endurance across -25 to +70 °C | Type qualification & periodic lot audit
Standard / approval | PN-EN 60228 Compliant
Standard / approval | EN 10204 3.1 Factory Test Certificate
Standard / approval | CE, RoHS 2 (2011/65/EU) & REACH
Company certificate | VDE
Company certificate | UL
Company certificate | cUL
Company certificate | CE
Company certificate | KTL
Company certificate | MSHA
Company certificate | MA
Company certificate | ISO 9001
Company certificate | ISO 14001
Company certificate | ISO 45001
Sheath marking | TEBAOFLEX PSY 2x1.5 PN-EN 60228 300/500 V CE
Supply | Delivery form: Heavy-duty export fumigated wooden drums or steel mine reels
Supply | Standard lengths: 500 m, 1,000 m or custom continuous shaft/reeling lengths
Supply | MOQ: 100 m (standard configurations) · 500 m (custom builds)
Supply | Lead time: 2–5 weeks ex-works
Supply | Incoterms: EXW, FCA, FOB, CIF, DAP