## Request a quote
Request a quotation for PTFE Hook-Up Wire (NEMA HP 3 / UL)
Application engineer · Fluoropolymer hook-up wires
Enter the length you need next to each size in the Sizes sheet (column A) and send this file to:
Email: info@tebaoflex.com
WhatsApp / phone: +86 185 9591 3361
Online quote form: https://tebaoflex.com/cables/ptfe-high-temperature-hook-up-wire/#template-selection
An application engineer replies within 2 business hours.

## Sizes
PTFE High-Temperature Hook-Up Wire (NEMA HP 3 & UL 5251) – Dimensions, voltage & electrical (17)
TEBAOFLEX ¦ https://tebaoflex.com/cables/ptfe-high-temperature-hook-up-wire/ ¦ Data revision 2026-10-20
Typical values for this cable type, based on ANSI/NEMA HP 3 & UL 758. Values for your order are confirmed in the quotation.
Enter the length you need next to each size and send this file to info@tebaoflex.com or WhatsApp +86 185 9591 3361.
Your length (m) | Style · AWG size | Rated voltage | Temp. rating | Stranding (count/AWG) | CSA ≈ mm² | Cond. Ø mm | Wall mm | Nominal OD mm | Mass ≈ kg/km | Max. DC res. (20 °C) Ω/km | Series
| NEMA HP 3 Type ET · 28 AWG | 250 V | 200/260 °C | 7/36 | 0.089 | 0.38 | 0.15 | 0.69 | 1.3 | 209 | ANSI/NEMA HP 3-2021 (MIL-W-16878) · Types ET (250 V), E (600 V) & EE (1,000 V) Pure PTFE
| NEMA HP 3 Type ET · 24 AWG | 250 V | 200/260 °C | 19/36 | 0.241 | 0.61 | 0.15 | 0.91 | 2.9 | 79.7 | ANSI/NEMA HP 3-2021 (MIL-W-16878) · Types ET (250 V), E (600 V) & EE (1,000 V) Pure PTFE
| NEMA HP 3 Type ET · 20 AWG | 250 V | 200/260 °C | 19/32 | 0.616 | 0.97 | 0.15 | 1.27 | 6.5 | 30.8 | ANSI/NEMA HP 3-2021 (MIL-W-16878) · Types ET (250 V), E (600 V) & EE (1,000 V) Pure PTFE
| NEMA HP 3 Type E · 26 AWG | 600 V | 200/260 °C | 19/38 | 0.155 | 0.48 | 0.25 | 0.99 | 2.6 | 126 | ANSI/NEMA HP 3-2021 (MIL-W-16878) · Types ET (250 V), E (600 V) & EE (1,000 V) Pure PTFE
| NEMA HP 3 Type E · 24 AWG | 600 V | 200/260 °C | 19/36 | 0.241 | 0.61 | 0.25 | 1.12 | 3.7 | 79.7 | ANSI/NEMA HP 3-2021 (MIL-W-16878) · Types ET (250 V), E (600 V) & EE (1,000 V) Pure PTFE
| NEMA HP 3 Type E · 22 AWG | 600 V | 200/260 °C | 19/34 | 0.382 | 0.76 | 0.25 | 1.27 | 5.2 | 49.5 | ANSI/NEMA HP 3-2021 (MIL-W-16878) · Types ET (250 V), E (600 V) & EE (1,000 V) Pure PTFE
| NEMA HP 3 Type E · 20 AWG | 600 V | 200/260 °C | 19/32 | 0.616 | 0.97 | 0.25 | 1.47 | 7.5 | 30.8 | ANSI/NEMA HP 3-2021 (MIL-W-16878) · Types ET (250 V), E (600 V) & EE (1,000 V) Pure PTFE
| NEMA HP 3 Type E · 18 AWG | 600 V | 200/260 °C | 19/30 | 0.963 | 1.22 | 0.25 | 1.75 | 11.1 | 19 | ANSI/NEMA HP 3-2021 (MIL-W-16878) · Types ET (250 V), E (600 V) & EE (1,000 V) Pure PTFE
| NEMA HP 3 Type E · 16 AWG | 600 V | 200/260 °C | 19/29 | 1.23 | 1.37 | 0.33 | 2.03 | 14.8 | 14.9 | ANSI/NEMA HP 3-2021 (MIL-W-16878) · Types ET (250 V), E (600 V) & EE (1,000 V) Pure PTFE
| NEMA HP 3 Type E · 12 AWG | 600 V | 200/260 °C | 19/25 | 3.08 | 2.18 | 0.33 | 2.9 | 33.4 | 5.9 | ANSI/NEMA HP 3-2021 (MIL-W-16878) · Types ET (250 V), E (600 V) & EE (1,000 V) Pure PTFE
| NEMA HP 3 Type EE · 20 AWG | 1,000 V | 200/260 °C | 19/32 | 0.616 | 0.97 | 0.38 | 1.73 | 9.2 | 30.8 | ANSI/NEMA HP 3-2021 (MIL-W-16878) · Types ET (250 V), E (600 V) & EE (1,000 V) Pure PTFE
| NEMA HP 3 Type EE · 16 AWG | 1,000 V | 200/260 °C | 19/29 | 1.23 | 1.37 | 0.38 | 2.21 | 16.4 | 14.9 | ANSI/NEMA HP 3-2021 (MIL-W-16878) · Types ET (250 V), E (600 V) & EE (1,000 V) Pure PTFE
| NEMA HP 3 Type EE · 10 AWG | 1,000 V | 200/260 °C | 37/26 | 4.74 | 2.9 | 0.48 | 3.96 | 54.5 | 3.9 | ANSI/NEMA HP 3-2021 (MIL-W-16878) · Types ET (250 V), E (600 V) & EE (1,000 V) Pure PTFE
| UL AWM 5251 · 18 AWG | 600 Vac | 250 °C | 19/30 | 0.963 | 1.22 | 0.76 | 2.74 | 18.5 | 21.6 | UL 758 AWM Style 5251 · 600 Vac · 250 °C · Skived TFE Tape + Glass/Aramid + Fiberglass Braid
| UL AWM 5251 · 14 AWG | 600 Vac | 250 °C | 19/27 | 1.94 | 1.7 | 0.89 | 3.48 | 32 | 10.7 | UL 758 AWM Style 5251 · 600 Vac · 250 °C · Skived TFE Tape + Glass/Aramid + Fiberglass Braid
| UL AWM 5251 · 10 AWG | 600 Vac | 250 °C | 37/26 | 4.74 | 2.9 | 1.02 | 4.93 | 68 | 4.4 | UL 758 AWM Style 5251 · 600 Vac · 250 °C · Skived TFE Tape + Glass/Aramid + Fiberglass Braid
| UL AWM 5251 · 4 AWG | 600 Vac | 250 °C | 133/25 | 21.6 | 6.5 | 1.52 | 9.55 | 265 | 0.96 | UL 758 AWM Style 5251 · 600 Vac · 250 °C · Skived TFE Tape + Glass/Aramid + Fiberglass Braid
NEMA HP 3 DC resistance values shown are for silver-plated copper (200 °C); nickel-plated copper (260 °C) is available across all sizes.

## Technical data
PTFE High-Temperature Hook-Up Wire (NEMA HP 3 & UL 5251) – Technical data
TEBAOFLEX ¦ https://tebaoflex.com/cables/ptfe-high-temperature-hook-up-wire/ ¦ Data revision 2026-10-20
Typical values for this cable type, based on ANSI/NEMA HP 3 & UL 758. Values for your order are confirmed in the quotation.
Group | Parameter | Value
Key data | Max. operating T | 200–260 °C (200 °C (Ag) · 250/260 °C (Ni))
Key data | Voltage classes | 250 / 600 / 1kV (ET (250V) · E/5251 (600V) · EE (1kV))
Key data | Insulation | PTFE / TFE+Glass (PTFE or TFE tape + glass braid)
Key data | AWG range | 32–4/0 AWG (32–6 AWG (HP 3) · 24–4/0 (UL 5251))
Key data | Min. operating T | −90 °C (Cryogenic −90 °C rating)
Key data | Min. bend radius | 6 × OD / 10 × OD (Fixed 6× · Flexing 10× OD)
Electrical | Rated voltage by style | 250 V RMS (NEMA HP 3 Type ET) · 600 V RMS (NEMA HP 3 Type E & UL 5251) · 1,000 V RMS (NEMA HP 3 Type EE)
Electrical | Dielectric test & permittivity | 1.5 kV RMS (Type ET), 2.0 kV RMS (Type E & UL 5251), 3.0 kV RMS (Type EE) dielectric test · 3.0–6.0 kV spark test · dielectric constant 2.0–2.1
Electrical | Conductor & plating options | Stranded silver-plated copper (200 °C) or nickel-plated copper (260 °C) per ANSI/NEMA HP 3; nickel-plated or silver-plated copper per UL 5251 (250 °C)
Thermal | Operating temperature range | −90 °C to +200 °C (silver-plated NEMA HP 3) · −90 °C to +260 °C (nickel-plated NEMA HP 3) · +250 °C (UL AWM Style 5251)
Thermal | High-temperature solder-iron immunity | Cross-crystalline PTFE melting point (~327 °C) prevents insulation melt-back or shrinkback during hand or wave soldering
Mechanical | Insulation & braid construction | Type ET: 0.006 in (0.15 mm) thin wall · Type E: 0.010 in (0.25 mm) medium wall · Type EE: 0.015 in (0.38 mm) thick wall · UL 5251: skived virgin TFE tape + glass/aramid barrier + overall fiberglass braid
Mechanical | Minimum bending radius | 6 × OD fixed; 10 × OD flexing
Resistance | Solder-iron, flame & chemical resistance | UL VW-1 / NEMA HP 3 non-flammable (LOI > 95%); immune to soldering-iron melt-back, acids, alkalis, solvents, fuels and hydraulic fluids
Resistance | Moisture & outgassing behaviour | Water absorption < 0.01%; chemically inert to all industrial solvents, fuels, acids and bases
Standards | Applicable standards | ANSI/NEMA HP 3-2021 (Types ET, E, EE; ex MIL-W-16878/4, /5, /6); UL 758 AWM Style 5251 (and Styles 1180 / 1213)
Standards | Environmental compliance | RoHS & REACH compliant virgin PTFE / glass-braid system
Identification | Available NEMA & UL styles | NEMA HP 3 Type ET (250 V, 32–20 AWG) · Type E (600 V, 32–10 AWG) · Type EE (1,000 V, 32–6 AWG) · UL AWM Style 5251 (600 Vac, 250 °C, 24–4/0 AWG)
Identification | Standard colours & striping | MIL-STD-104 / NEMA HP 3 solid colours (0–9) and optional helical tracer stripes

## Construction
PTFE High-Temperature Hook-Up Wire (NEMA HP 3 & UL 5251) – Construction
TEBAOFLEX ¦ https://tebaoflex.com/cables/ptfe-high-temperature-hook-up-wire/ ¦ Data revision 2026-10-20
Typical values for this cable type, based on ANSI/NEMA HP 3 & UL 758. Values for your order are confirmed in the quotation.
No. | Layer | Material | Reference
1 | Silver- or nickel-plated copper | Stranded silver-plated copper (200 °C) or nickel-plated copper (250/260 °C), 32 AWG to 4/0 AWG | ANSI/NEMA HP 3 & UL 758
2 | PTFE / skived TFE insulation | Extruded or sintered virgin PTFE (0.15 mm ET, 0.25 mm E, 0.38 mm EE) or skived virgin TFE tape (UL 5251) | NEMA HP 3 / UL 5251
3 | Glass/aramid + fiberglass braid (UL 5251) | Glass-fiber tape or felted aramid + overall treated fiberglass braid (applied on UL AWM Style 5251; omitted on NEMA HP 3 Types ET/E/EE) | UL 758 Style 5251
| NEMA HP 3 Type ET (250 V) · Type E (600 V) · Type EE (1,000 V) | Pure PTFE hook-up wire (formerly MIL-W-16878/4, /5, /6) · 32 to 6 AWG · 200 °C (silver-plated Cu) or 260 °C (nickel-plated Cu)
| UL AWM Style 5251 · 24 AWG to 4/0 AWG | 600 Vac · 250 °C · Skived virgin TFE tape + glass-fiber tape or felted aramid + overall fiberglass braid for heavy appliance/heater power leads

## Quality and supply
PTFE High-Temperature Hook-Up Wire (NEMA HP 3 & UL 5251) – Testing, approvals and supply
TEBAOFLEX ¦ https://tebaoflex.com/cables/ptfe-high-temperature-hook-up-wire/ ¦ Data revision 2026-10-20
Typical values for this cable type, based on ANSI/NEMA HP 3 & UL 758. Values for your order are confirmed in the quotation.
Item | Detail | Frequency / scope
Routine test | AC dielectric & high-frequency spark test — 1.5 kV (ET), 2.0 kV (E / UL 5251), 3.0 kV (EE) AC dielectric test + 100% spark test | Every spool
Routine test | Conductor DC resistance check — Verified at 20 °C per NEMA HP 3 and UL 758 | Every spool
Sample test | UL VW-1 / NEMA HP 3 flame test — Self-extinguishing non-flammable PTFE verification | Production lot
Sample test | Thermal shock & solderability test — No insulation shrinkback or cracking from −90 °C to +260 °C | Production lot
Company certificate | VDE
Company certificate | UL
Company certificate | cUL
Company certificate | CE
Company certificate | KTL
Company certificate | MSHA
Company certificate | MA
Company certificate | ISO 9001
Company certificate | ISO 14001
Company certificate | ISO 45001
Sheath marking | NEMA HP 3-[ET/E/EE] or UL AWM STYLE 5251 250°C 600V
Supply | Delivery form: Precision spools, reels and cut-and-stripped leads
Supply | Lengths: Standard spool lengths and custom harness schedules
Supply | Certificate: EN 10204 3.1 inspection certificate with every dispatch
Supply | Quote response: Engineering specification and quote within 2 business hours
Supply | MOQ: None
Supply | Lead time: None