## Request a quote
Request a quotation for PUR-C-HF
Application engineer · EMC PUR festoon & chain cables
Enter the length you need next to each size in the Sizes sheet (column A) and send this file to:
Email: info@tebaoflex.com
WhatsApp / phone: +86 185 9591 3361
Online quote form: https://tebaoflex.com/cables/pur-c-hf-emc-festoon-cable/#template-selection
An application engineer replies within 2 business hours.

## Sizes
PUR-C-HF 0.6/1 kV EMC Screened Polyurethane Festoon & Drag-Chain Cable – Dimensions & weights (18)
TEBAOFLEX ¦ https://tebaoflex.com/cables/pur-c-hf-emc-festoon-cable/ ¦ Data revision 2026-10-20
Typical values for this cable type, based on DIN VDE 0250-1 (D12YC11Y). Values for your order are confirmed in the quotation.
Enter the length you need next to each size and send this file to info@tebaoflex.com or WhatsApp +86 185 9591 3361.
Your length (m) | Order designation -J | Order designation -O | Cores × mm² | AWG ≈ | OD min mm | OD max mm | Copper kg/km | Weight ≈ kg/km | Min. bend R mm | Max. pull N | Series
| PUR-C-HF-J 4G1.5 | PUR-C-HF-O 4×1.5 | 4 × 1.5 | 16 | 10.8 | 12 | 118 | 232 | 72 | 90 | 1.5 mm² (4–18 cores)
| PUR-C-HF-J 5G1.5 | PUR-C-HF-O 5×1.5 | 5 × 1.5 | 16 | 10.9 | 12.1 | 132 | 250 | 73 | 110 | 1.5 mm² (4–18 cores)
| PUR-C-HF-J 7G1.5 | PUR-C-HF-O 7×1.5 | 7 × 1.5 | 16 | 10.9 | 12.1 | 192 | 220 | 73 | 150 | 1.5 mm² (4–18 cores)
| PUR-C-HF-J 12G1.5 | PUR-C-HF-O 12×1.5 | 12 × 1.5 | 16 | 15 | 16.2 | 250 | 360 | 97 | 270 | 1.5 mm² (4–18 cores)
| PUR-C-HF-J 18G1.5 | PUR-C-HF-O 18×1.5 | 18 × 1.5 | 16 | 15 | 16.2 | 341 | 420 | 97 | 400 | 1.5 mm² (4–18 cores)
| PUR-C-HF-J 4G2.5 | PUR-C-HF-O 4×2.5 | 4 × 2.5 | 14 | 12.1 | 13.2 | 157 | 248 | 80 | 150 | 2.5 mm² (4–18 cores)
| PUR-C-HF-J 5G2.5 | PUR-C-HF-O 5×2.5 | 5 × 2.5 | 14 | 12.8 | 14 | 190 | 268 | 84 | 180 | 2.5 mm² (4–18 cores)
| PUR-C-HF-J 12G2.5 | PUR-C-HF-O 12×2.5 | 12 × 2.5 | 14 | 17.4 | 18.6 | 370 | 520 | 112 | 450 | 2.5 mm² (4–18 cores)
| PUR-C-HF-J 18G2.5 | PUR-C-HF-O 18×2.5 | 18 × 2.5 | 14 | 17.5 | 18.8 | 621 | 630 | 113 | 670 | 2.5 mm² (4–18 cores)
| PUR-C-HF-J 4G4 | PUR-C-HF-O 4×4 | 4 × 4 | 12 | 13.6 | 14.7 | 221 | 330 | 89 | 240 | Power 4–50 mm²
| PUR-C-HF-J 5G4 | PUR-C-HF-O 5×4 | 5 × 4 | 12 | 13.8 | 15 | 277 | 344 | 90 | 300 | Power 4–50 mm²
| PUR-C-HF-J 4G6 | PUR-C-HF-O 4×6 | 4 × 6 | 10 | 15.1 | 16.3 | 300 | 426 | 98 | 360 | Power 4–50 mm²
| PUR-C-HF-J 4G10 | PUR-C-HF-O 4×10 | 4 × 10 | 8 | 18.4 | 19.6 | 454 | 636 | 118 | 600 | Power 4–50 mm²
| PUR-C-HF-J 4G16 | PUR-C-HF-O 4×16 | 4 × 16 | 6 | 21.2 | 22.5 | 694 | 932 | 136 | 960 | Power 4–50 mm²
| PUR-C-HF-J 5G16 | PUR-C-HF-O 5×16 | 5 × 16 | 6 | 22.6 | 25.6 | 864 | 1149 | 154 | 1200 | Power 4–50 mm²
| PUR-C-HF-J 4G25 | PUR-C-HF-O 4×25 | 4 × 25 | 4 | 24.5 | 26.2 | 1050 | 1400 | 157 | 1500 | Power 4–50 mm²
| PUR-C-HF-J 4G35 | PUR-C-HF-O 4×35 | 4 × 35 | 2 | 29.6 | 31.6 | 1444 | 1820 | 190 | 2100 | Power 4–50 mm²
| PUR-C-HF-J 4G50 | PUR-C-HF-O 4×50 | 4 × 50 | 1 | 35.1 | 37.6 | 2124 | 2510 | 226 | 3000 | Power 4–50 mm²
For single-core screened power sizes (1×25 to 1×300 mm²) and individually screened control-pair variants, see the companion Festoonflex C-PUR-HF record.

## Electrical & conductor data
PUR-C-HF 0.6/1 kV EMC Screened Polyurethane Festoon & Drag-Chain Cable – Electrical & conductor data (9)
TEBAOFLEX ¦ https://tebaoflex.com/cables/pur-c-hf-emc-festoon-cable/ ¦ Data revision 2026-10-20
Typical values for this cable type, based on DIN VDE 0250-1 (D12YC11Y). Values for your order are confirmed in the quotation.
Cross-section mm² | AWG ≈ | Stranding IEC 60228 | Max. conductor resistance 20 °C, Ω/km | Current rating in air 30 °C, A | Short-circuit 1 s kA | Used in
1.5 | 16 | Class 5 | 13.3 | 24 | 0.21 | 4G1.5–18G1.5
2.5 | 14 | Class 5 | 7.98 | 32 | 0.36 | 4G2.5–18G2.5
4 | 12 | Class 5 | 4.95 | 43 | 0.57 | 4G4, 5G4
6 | 10 | Class 5 | 3.3 | 56 | 0.86 | 4G6
10 | 8 | Class 5 | 1.91 | 78 | 1.43 | 4G10
16 | 6 | Class 5 | 1.21 | 104 | 2.29 | 4G16, 5G16
25 | 4 | Class 5 | 0.7839 | 138 | 3.58 | 4G25
35 | 2 | Class 5 | 0.554 | 170 | 5.01 | 4G35
50 | 1 | Class 5 | 0.386 | 212 | 7.15 | 4G50
Current ratings are for 3 loaded cores in free air at 30 °C ambient per DIN VDE 0298-4.

## Technical data
PUR-C-HF 0.6/1 kV EMC Screened Polyurethane Festoon & Drag-Chain Cable – Technical data
TEBAOFLEX ¦ https://tebaoflex.com/cables/pur-c-hf-emc-festoon-cable/ ¦ Data revision 2026-10-20
Typical values for this cable type, based on DIN VDE 0250-1 (D12YC11Y). Values for your order are confirmed in the quotation.
Group | Parameter | Value
Key data | Rated voltage | 0.6/1 kV (U0/U · max. AC 0.7/1.2 kV)
Key data | EMC screen | TCWB ≥ 80–85% (Tinned Cu braid over inner sheath)
Key data | Travel speed | 210 m/min (Festoon & chain · 60 m/min reel)
Key data | Bending radius | 6 × D (Fixed & free-moving operation)
Key data | Flexing temp. | -40 to +80 °C (Mobile · -50 to +80 °C fixed)
Key data | Max. conductor | +90 °C (250 °C short-circuit (≤ 5 s))
Electrical | Rated voltage U0/U | 0.6/1 kV (max. AC 0.7/1.2 kV · DC 0.9/1.8 kV)
Electrical | AC test voltage | 2.5 kV (5 min)
Electrical | EMC screen construction | Tinned copper wire braid (TCWB) over PUR inner sheath / PETP foil, approx. 80–85 % optical coverage
Electrical | Current rating basis | DIN VDE 0298-4 at 30 °C ambient in free air
Thermal | Max. conductor operating temperature | +90 °C
Thermal | Max. short-circuit temperature (≤ 5 s) | +250 °C
Thermal | Ambient temperature — flexing / mobile | -40 to +80 °C
Thermal | Ambient temperature — fixed installation | -50 to +80 °C
Mechanical | Max. travel speed | Festoon up to 210 m/min · Drag chain up to 210 m/min · Reeling up to 60 m/min
Mechanical | Max. tensile load on conductor | 15 N/mm²
Mechanical | Max. torsional stress | ± 25 °/m
Mechanical | Min. bending radius | 6 × D fixed · 6–8 × D flexing
Standards | Reference standards | DIN VDE 0250-1 (D12YC11Y-J/O) · IEC 60228 (VDE 0295 Class 5) · IEC 60502-1
Standards | Flame & halogen-free performance | Flame-retardant IEC 60332-1-2 · Halogen-free EN 60754
Standards | Oil, hydrolysis & water resistance | Oil-resistant EN 60811-404 / IEC 61892-4 D · Hydrolysis, alkali & solvent resistant PUR · Submersible up to 50 m

## Construction
PUR-C-HF 0.6/1 kV EMC Screened Polyurethane Festoon & Drag-Chain Cable – Construction
TEBAOFLEX ¦ https://tebaoflex.com/cables/pur-c-hf-emc-festoon-cable/ ¦ Data revision 2026-10-20
Typical values for this cable type, based on DIN VDE 0250-1 (D12YC11Y). Values for your order are confirmed in the quotation.
No. | Layer | Material | Reference
1 | Conductor | Class 5 flexible fine-stranded bare copper | IEC 60228 / DIN VDE 0295 Class 5
2 | Central strength member | Central high-tenacity textile strength member
3 | Core insulation | Halogen-free polyester-based elastomer compound
4 | Inner sheath | Halogen-free, flame-retardant polyurethane (PUR-HF) with PETP separating foil
5 | EMC copper braid screen | Tinned copper wire braid (TCWB), minimum 80 % (approx. 85 %) optical coverage
6 | Outer sheath | Halogen-free, flame-retardant polyurethane (PUR-HF) over polyester fleece wrap, black (or yellow/orange)
| PUR-C-HF-J (4G–5G) | Colour-coded power cores + green-yellow earth + overall TCWB screen
| PUR-C-HF-J (7G–18G) | White number-coded control cores + green-yellow earth + overall TCWB screen
| Sheath colours | Black (standard), Yellow or Orange

## Quality and supply
PUR-C-HF 0.6/1 kV EMC Screened Polyurethane Festoon & Drag-Chain Cable – Testing, approvals and supply
TEBAOFLEX ¦ https://tebaoflex.com/cables/pur-c-hf-emc-festoon-cable/ ¦ Data revision 2026-10-20
Typical values for this cable type, based on DIN VDE 0250-1 (D12YC11Y). Values for your order are confirmed in the quotation.
Item | Detail | Frequency / scope
Routine test | AC voltage test — 2.5 kV, 5 min | Every length
Routine test | Conductor resistance — IEC 60228 / DIN VDE 0295 Class 5 | Every length
Sample test | Flame & halogen-free test — IEC 60332-1-2 · EN 60754 | Per batch
Type test | EMC braid optical coverage — ≥ 80 % (approx. 85 %) tinned copper braid coverage | Type approval
Company certificate | VDE
Company certificate | UL
Company certificate | cUL
Company certificate | CE
Company certificate | KTL
Company certificate | MSHA
Company certificate | MA
Company certificate | ISO 9001
Company certificate | ISO 14001
Company certificate | ISO 45001
Sheath marking | TEBAOFLEX PUR-C-HF (D12YC11Y-J) 4G16 0.6/1 kV EMC HALOGEN-FREE · CE · [year] · [metre mark]
Supply | Standard packing: 500 m on wooden drums or custom cut lengths
Supply | Sheath colour options: Black (standard), Yellow or Orange
Supply | HS code: 8544.49
Supply | Minimum order: None
Supply | Lead time: None