## Request a quote
Request a quotation for PUR Spiral Power and Control Cable
Application engineer · spiral & retractable cables
Enter the length you need next to each size in the Sizes sheet (column A) and send this file to:
Email: info@tebaoflex.com
WhatsApp / phone: +86 185 9591 3361
Online quote form: https://tebaoflex.com/cables/pur-spiral-power-and-control-cable/#template-selection
An application engineer replies within 2 business hours.

## Sizes
PUR Spiral Power and Control Cable – Dimensions, coil Ø & extension (L0 = 500 mm) (16)
TEBAOFLEX ¦ https://tebaoflex.com/cables/pur-spiral-power-and-control-cable/ ¦ Data revision 2026-10-20
Typical values for this cable type, based on DIN VDE 0285 / DIN EN 50363-10-2. Values for your order are confirmed in the quotation.
Enter the length you need next to each size and send this file to info@tebaoflex.com or WhatsApp +86 185 9591 3361.
Your length (m) | Order designation | Cores × mm² | Block L0 / Max L1 | Cable Ø ≈ mm | Coil outer Ø mm ≈ | Linear Cu kg/km | Linear wt ≈ kg/km | Series
| SPIRAL-PUR 3G0.75 (500/1750) | 3G0.75 | 500 / 1750 mm | 6.2 | 23 | 22 | 54 | 0.75 mm² PUR spiral control & power cables
| SPIRAL-PUR 4G0.75 (500/1750) | 4G0.75 | 500 / 1750 mm | 6.8 | 25 | 29 | 66 | 0.75 mm² PUR spiral control & power cables
| SPIRAL-PUR 5G0.75 (500/1750) | 5G0.75 | 500 / 1750 mm | 7.4 | 27 | 36 | 79 | 0.75 mm² PUR spiral control & power cables
| SPIRAL-PUR 7G0.75 (500/1750) | 7G0.75 | 500 / 1750 mm | 8.5 | 31 | 50 | 108 | 0.75 mm² PUR spiral control & power cables
| SPIRAL-PUR 12G0.75 (500/1750) | 12G0.75 | 500 / 1750 mm | 10.6 | 38 | 86 | 172 | 0.75 mm² PUR spiral control & power cables
| SPIRAL-PUR 18G0.75 (500/1500) | 18G0.75 | 500 / 1500 mm | 12.5 | 45 | 130 | 245 | 0.75 mm² PUR spiral control & power cables
| SPIRAL-PUR 3G1.0 (500/1750) | 3G1.0 | 500 / 1750 mm | 6.6 | 24 | 29 | 64 | 1.0 mm² PUR spiral power & control cables
| SPIRAL-PUR 4G1.0 (500/1750) | 4G1.0 | 500 / 1750 mm | 7.2 | 26 | 38 | 78 | 1.0 mm² PUR spiral power & control cables
| SPIRAL-PUR 5G1.0 (500/1750) | 5G1.0 | 500 / 1750 mm | 7.9 | 29 | 48 | 95 | 1.0 mm² PUR spiral power & control cables
| SPIRAL-PUR 7G1.0 (500/1750) | 7G1.0 | 500 / 1750 mm | 9.2 | 34 | 67 | 132 | 1.0 mm² PUR spiral power & control cables
| SPIRAL-PUR 3G1.5 (500/1750) | 3G1.5 | 500 / 1750 mm | 7.5 | 28 | 43 | 86 | 1.5 mm² heavy-duty PUR spiral power cables
| SPIRAL-PUR 4G1.5 (500/1750) | 4G1.5 | 500 / 1750 mm | 8.3 | 30 | 58 | 108 | 1.5 mm² heavy-duty PUR spiral power cables
| SPIRAL-PUR 5G1.5 (500/1750) | 5G1.5 | 500 / 1750 mm | 9.1 | 33 | 72 | 132 | 1.5 mm² heavy-duty PUR spiral power cables
| SPIRAL-PUR 7G1.5 (500/1500) | 7G1.5 | 500 / 1500 mm | 10.7 | 39 | 101 | 184 | 1.5 mm² heavy-duty PUR spiral power cables
| SPIRAL-PUR 4G2.5 (500/1500) | 4G2.5 | 500 / 1500 mm | 10.1 | 37 | 96 | 168 | 2.5 mm² 3-phase PUR spiral power cables
| SPIRAL-PUR 5G2.5 (500/1500) | 5G2.5 | 500 / 1500 mm | 11.2 | 41 | 120 | 206 | 2.5 mm² 3-phase PUR spiral power cables
Linear cable length inside a 500 mm closed spiral block (L0) is approximately 2.1 m to 2.4 m plus two 200 mm straight ends.

## Standard block lengths (L0 vs L
PUR Spiral Power and Control Cable – Standard block lengths (L0 vs L1) & electrical data (8)
TEBAOFLEX ¦ https://tebaoflex.com/cables/pur-spiral-power-and-control-cable/ ¦ Data revision 2026-10-20
Typical values for this cable type, based on DIN VDE 0285 / DIN EN 50363-10-2. Values for your order are confirmed in the quotation.
Closed block L0 | Working length L1 (3.5 : 1 ratio) | Working length L1 (≥ 12G / 2.5 mm²) | Standard straight ends (End A / End B) | Ref. 1.5 mm² DC R Ω/km
100 mm | 350 mm | 300 mm | 200 mm / 200 mm | 13.3
200 mm | 700 mm | 600 mm | 200 mm / 200 mm | 13.3
300 mm | 1050 mm | 900 mm | 200 mm / 200 mm | 13.3
400 mm | 1400 mm | 1200 mm | 200 mm / 200 mm | 13.3
500 mm | 1750 mm | 1500 mm | 200 mm / 200 mm | 13.3
750 mm | 2600 mm | 2250 mm | 200 mm / 200 mm | 13.3
1000 mm | 3500 mm | 3000 mm | 200 mm / 200 mm | 13.3
1500 mm | 5000 mm | 4200 mm | 250 mm / 250 mm | 13.3
For continuous current loads when the spiral is closed (L0), apply a 0.65× grouping derating factor to account for adjacent coil turns.

## Technical data
PUR Spiral Power and Control Cable – Technical data
TEBAOFLEX ¦ https://tebaoflex.com/cables/pur-spiral-power-and-control-cable/ ¦ Data revision 2026-10-20
Typical values for this cable type, based on DIN VDE 0285 / DIN EN 50363-10-2. Values for your order are confirmed in the quotation.
Group | Parameter | Value
Key data | Extension ratio | 3.5 : 1 (L1:L0) (up to 4.0 : 1 on ≤ 4-core sizes)
Key data | Rated voltage | 300/500 V (450/750 V on ≥ 1.5 mm² HD)
Key data | Block length L0 | 100–1500 mm (extends up to 5.2 m working L1)
Key data | Temperature | −30…+70 °C (flexing · −40…+80 °C static)
Key data | Conductor class | IEC 60228 Cl. 6 (Class 5/6 fine bare copper)
Key data | Outer sheath | PUR (TMPU) (black, grey or safety orange)
Electrical | Rated voltage U0/U | 300/500 V (450/750 V heavy-duty option)
Electrical | AC test voltage | 3000 V AC (50 Hz, 5 min)
Electrical | Insulation resistance | ≥ 20 MΩ·km at 20 °C
Electrical | Current rating | Per DIN VDE 0298-4 (apply 0.65× coil factor)
Thermal | Temperature, flexing | −30 °C to +70 °C (coil extension service)
Thermal | Temperature, fixed installation | −40 °C to +80 °C
Thermal | Max. conductor temperature | +70 °C
Mechanical | Extension ratio (L1 : L0) | Up to 3.5 : 1 (standard) · 4.0 : 1 (≤ 4G1.0)
Mechanical | Standard block lengths (L0) | 100, 200, 300, 400, 500, 750, 1000, 1500 mm
Mechanical | Straight tail ends | 200 mm / 200 mm (axial or radial exit)
Mechanical | Extension endurance | ≥ 100,000 full extension/retraction cycles
Resistance | Oil resistance | DIN EN 50363-10-2 (mineral & cutting oils)
Resistance | Flame retardance | IEC 60332-1-2 self-extinguishing
Resistance | UV & ozone | UV, weather and microbe resistant (EN ISO 846)
Resistance | Abrasion | High tear and notch resistance (DIN ISO 4649)
Standards | Cable type (construction standard) | Based on DIN EN 50525-2-21 / VDE 0285
Standards | Conductor | IEC 60228 Class 5 / Class 6 fine copper
Standards | RoHS & REACH | 2011/65/EU (RoHS 2) & EC 1907/2006 compliant
Identification | Sheath colour | Black (RAL 9005), Grey (RAL 7001) or Orange
Identification | Core identification | ≤ 5G: VDE 0293-308 colour · ≥ 7G: Black numbered + GNYE
Identification | Marking | TEBAOFLEX SPIRAL-PUR <size> 300/500V CE
Identification | Customs tariff (HS) | 8544.49

## Construction
PUR Spiral Power and Control Cable – Construction
TEBAOFLEX ¦ https://tebaoflex.com/cables/pur-spiral-power-and-control-cable/ ¦ Data revision 2026-10-20
Typical values for this cable type, based on DIN VDE 0285 / DIN EN 50363-10-2. Values for your order are confirmed in the quotation.
No. | Layer | Material | Reference
1 | Flexible copper conductor | Fine/superfine bare copper strands (IEC 60228 Class 5 / Class 6) with short pitch
2 | High-rebound core insulation | Modified high-modulus TPE-E / special PVC compound
3 | Torsion-balanced core lay | Cores stranded with reverse-cure pitch matched to the helix winding direction
4 | Interlayer separating film | Talc-free low-friction separating foil
5 | High-memory PUR outer sheath | Cross-linked / high-Shore-D polyether polyurethane (TMPU), Black RAL 9005, Grey RAL 7001 or Orange RAL 2003
| Axial Straight Ends | 200 mm / 200 mm straight tangent tails exiting axially in line with the coil centreline
| Radial (90°) Straight Ends | 200 mm / 200 mm straight tails exiting tangentially (90° to coil axis) for side-mounted gland boxes

## Quality and supply
PUR Spiral Power and Control Cable – Testing, approvals and supply
TEBAOFLEX ¦ https://tebaoflex.com/cables/pur-spiral-power-and-control-cable/ ¦ Data revision 2026-10-20
Typical values for this cable type, based on DIN VDE 0285 / DIN EN 50363-10-2. Values for your order are confirmed in the quotation.
Item | Detail | Frequency / scope
Routine test | 3000 V AC high-voltage dielectric test — 3.0 kV AC for 5 min without breakdown | Every manufactured coil batch
Routine test | Conductor DC resistance & continuity — Complies with IEC 60228 Class 5/6 maximum at 20 °C | 100 % of finished spiral cords
Sample test | 100,000-cycle extension & snap-back recovery test — Residual block length growth ≤ 8 % after 100,000 extensions to 3.5 × L0 | Per production lot
Type test | PUR oil, hydrolysis & abrasion test — Pass DIN EN 50363-10-2 TMPU and DIN ISO 4649 abrasion | Type approval
Standard / approval | CE (2014/35/EU Low Voltage Directive)
Standard / approval | DIN EN 50363-10-2 TMPU Sheath Compliant
Standard / approval | RoHS 2 (2011/65/EU) & REACH Compliant
Company certificate | VDE
Company certificate | UL
Company certificate | cUL
Company certificate | CE
Company certificate | KTL
Company certificate | MSHA
Company certificate | MA
Company certificate | ISO 9001
Company certificate | ISO 14001
Company certificate | ISO 45001
Sheath marking | TEBAOFLEX SPIRAL-PUR <size> 300/500V CE
Supply | Delivery form: Individually bagged coiled assemblies in export cartons
Supply | Standard lengths: Block lengths L0 = 100 mm to 1500 mm (200/200 mm straight ends)
Supply | MOQ: 100 m (stock sizes) · 300 m (custom)
Supply | Lead time: 2–3 weeks ex-works
Supply | Incoterms: EXW, FCA, FOB, CIF, DAP