## Request a quote
Request a quotation for PVC Shielded Drag Chain Control Cable
Application engineer · EMC & motion cables
Enter the length you need next to each size in the Sizes sheet (column A) and send this file to:
Email: info@tebaoflex.com
WhatsApp / phone: +86 185 9591 3361
Online quote form: https://tebaoflex.com/cables/pvc-shielded-drag-chain-control-cable/#template-selection
An application engineer replies within 2 business hours.

## Sizes
PVC Shielded Drag Chain Control Cable – Dimensions & weights (19)
TEBAOFLEX ¦ https://tebaoflex.com/cables/pvc-shielded-drag-chain-control-cable/ ¦ Data revision 2026-10-20
Typical values for this cable type, based on DIN VDE 0285-525-2-51 / UL AWM 2570. Values for your order are confirmed in the quotation.
Enter the length you need next to each size and send this file to info@tebaoflex.com or WhatsApp +86 185 9591 3361.
Your length (m) | Order designation | Cores × mm² | Cross-section | Outer Ø ≈ mm | Total Cu kg/km | Weight ≈ kg/km | Min. bend R chain mm | Series
| PVC-FD-810-CY 3G0.5 | 3G0.5 | 0.5 mm² | 6.5 | 35 | 64 | 49 | 0.5 mm² EMC screened
| PVC-FD-810-CY 4G0.5 | 4G0.5 | 0.5 mm² | 7 | 43 | 76 | 52 | 0.5 mm² EMC screened
| PVC-FD-810-CY 7G0.5 | 7G0.5 | 0.5 mm² | 8.4 | 65 | 112 | 63 | 0.5 mm² EMC screened
| PVC-FD-810-CY 12G0.5 | 12G0.5 | 0.5 mm² | 10.5 | 98 | 168 | 79 | 0.5 mm² EMC screened
| PVC-FD-810-CY 18G0.5 | 18G0.5 | 0.5 mm² | 12.3 | 138 | 232 | 92 | 0.5 mm² EMC screened
| PVC-FD-810-CY 25G0.5 | 25G0.5 | 0.5 mm² | 14.6 | 186 | 318 | 110 | 0.5 mm² EMC screened
| PVC-FD-810-CY 3G0.75 | 3G0.75 | 0.75 mm² | 7 | 45 | 79 | 52 | 0.75 mm² EMC screened
| PVC-FD-810-CY 4G0.75 | 4G0.75 | 0.75 mm² | 7.5 | 55 | 94 | 56 | 0.75 mm² EMC screened
| PVC-FD-810-CY 7G0.75 | 7G0.75 | 0.75 mm² | 9.1 | 86 | 141 | 68 | 0.75 mm² EMC screened
| PVC-FD-810-CY 12G0.75 | 12G0.75 | 0.75 mm² | 11.5 | 135 | 214 | 86 | 0.75 mm² EMC screened
| PVC-FD-810-CY 18G0.75 | 18G0.75 | 0.75 mm² | 13.6 | 192 | 302 | 102 | 0.75 mm² EMC screened
| PVC-FD-810-CY 25G0.75 | 25G0.75 | 0.75 mm² | 16.2 | 260 | 412 | 122 | 0.75 mm² EMC screened
| PVC-FD-810-CY 4G1.0 | 4G1.0 | 1.0 mm² | 8 | 68 | 112 | 60 | 1.0 mm² EMC screened
| PVC-FD-810-CY 7G1.0 | 7G1.0 | 1.0 mm² | 9.7 | 108 | 169 | 73 | 1.0 mm² EMC screened
| PVC-FD-810-CY 12G1.0 | 12G1.0 | 1.0 mm² | 12.4 | 174 | 262 | 93 | 1.0 mm² EMC screened
| PVC-FD-810-CY 4G1.5 | 4G1.5 | 1.5 mm² | 9 | 95 | 146 | 68 | 1.5 mm² EMC screened
| PVC-FD-810-CY 7G1.5 | 7G1.5 | 1.5 mm² | 11 | 149 | 224 | 82 | 1.5 mm² EMC screened
| PVC-FD-810-CY 12G1.5 | 12G1.5 | 1.5 mm² | 14.2 | 242 | 356 | 106 | 1.5 mm² EMC screened
| PVC-FD-810-CY 4G2.5 | 4G2.5 | 2.5 mm² | 10.8 | 148 | 218 | 81 | 2.5 mm² EMC screened
Total copper weight (kg/km) includes both the Class 6 phase/control cores and the tinned copper braid screen.

## Electrical & EMC screen paramet
PVC Shielded Drag Chain Control Cable – Electrical & EMC screen parameters (5)
TEBAOFLEX ¦ https://tebaoflex.com/cables/pvc-shielded-drag-chain-control-cable/ ¦ Data revision 2026-10-20
Typical values for this cable type, based on DIN VDE 0285-525-2-51 / UL AWM 2570. Values for your order are confirmed in the quotation.
Cross-section | Max. DC R @ 20 °C Ω/km | Ampacity 3-loaded (A) | C core/core pF/m ≈ | C core/screen pF/m ≈ | Transfer Zt @ 30 MHz mΩ/m ≤
0.5 mm² | 39 | 9 | 120 | 160 | 250
0.75 mm² | 26 | 12 | 120 | 165 | 250
1.0 mm² | 19.5 | 15 | 125 | 170 | 250
1.5 mm² | 13.3 | 18 | 130 | 175 | 250
2.5 mm² | 7.98 | 26 | 135 | 185 | 250
Terminate the tinned copper braid across 360° using EMC brass cable glands or shield busbars at both cabinet entries.

## Technical data
PVC Shielded Drag Chain Control Cable – Technical data
TEBAOFLEX ¦ https://tebaoflex.com/cables/pvc-shielded-drag-chain-control-cable/ ¦ Data revision 2026-10-20
Typical values for this cable type, based on DIN VDE 0285-525-2-51 / UL AWM 2570. Values for your order are confirmed in the quotation.
Group | Parameter | Value
Key data | Rated voltage | 300/500 V (U0/U · UL/CSA 600 V AWM)
Key data | EMC screen | ≥ 85 % Cu braid (tinned copper over inner sheath)
Key data | Bend radius | 7.5 × OD (moving in chain · 4 × OD fixed)
Key data | Travel speed | 3.0 m/s (gliding · 4.5 m/s unsupported)
Key data | Temperature | −5…+70 °C (flexing · −40…+80 °C fixed)
Key data | Conductor class | IEC 60228 Cl. 6 (superfine bare copper strands)
Electrical | Rated voltage U0/U | 300/500 V (UL/CSA 600 V)
Electrical | AC test voltage | 4000 V AC core/core · 2000 V AC core/screen
Electrical | Screen / Field control | Tinned copper braid ≥ 85 % optical coverage
Electrical | Mutual capacitance | ≈ 120 pF/m (core/core) · ≈ 160 pF/m (core/screen)
Electrical | Specific insulation resistance | > 20 GΩ·cm at 20 °C
Thermal | Temperature, flexing | −5 °C to +70 °C (UL +80 °C)
Thermal | Temperature, fixed installation | −40 °C to +80 °C
Thermal | Max. conductor temperature | +70 °C (+80 °C UL AWM)
Thermal | Short-circuit temperature | +160 °C (max. 5 s)
Mechanical | Min. bending radius, moving | 7.5 × OD (≤ 12 mm) · 10 × OD (> 12 mm)
Mechanical | Min. bending radius, fixed | 4 × OD
Mechanical | Max. travel speed | 3 m/s gliding · 4.5 m/s unsupported
Mechanical | Max. acceleration | 10 m/s²
Mechanical | Max. tensile load (dynamic) | 15 N/mm² of power/control copper area
Resistance | Oil resistance | DIN EN 50363-4-1 TM5 (industrial oils)
Resistance | Flame retardance | IEC 60332-1-2 · UL VW-1 · CSA FT1
Resistance | EMC coupling resistance | ≤ 250 mΩ/m up to 30 MHz
Resistance | Silicone & LABS | Silicone-free and paint-shop safe (VW PV 3.10.7)
Standards | Cable type (construction standard) | Based on DIN EN 50525-2-51 (CY execution)
Standards | Conductor | IEC 60228 / DIN EN 60228 Class 6
Standards | Product approvals | UL AWM Style 2570 / 20886 · CSA AWM
Standards | RoHS & REACH | 2011/65/EU (RoHS 2) & EC 1907/2006 compliant
Identification | Sheath colour | Silver-grey (RAL 7001)
Identification | Core identification | Black cores with white numbers + GNYE (EN 50334)
Identification | Marking | TEBAOFLEX PVC-FD-810-CY <size> 300/500V EMC CE
Identification | Customs tariff (HS) | 8544.49

## Construction
PVC Shielded Drag Chain Control Cable – Construction
TEBAOFLEX ¦ https://tebaoflex.com/cables/pvc-shielded-drag-chain-control-cable/ ¦ Data revision 2026-10-20
Typical values for this cable type, based on DIN VDE 0285-525-2-51 / UL AWM 2570. Values for your order are confirmed in the quotation.
No. | Layer | Material | Reference
1 | Superfine copper conductor | Bare copper, extra-fine wire strands (IEC 60228 Class 6) | IEC 60228 Class 6
2 | Core insulation | Special high-flex PVC compound (TI2), black cores with white numbers + GNYE | DIN EN 50363-3 · EN 50334
3 | Core bundle sliding wrap | Non-woven fleece tape over short-pitch concentric core lay
4 | Extruded inner sheath | Pressure-extruded flexible PVC inner bedding over core bundle
5 | EMC overall braid screen | Tinned copper wire braid with optimised short braid angle (≥ 85 % optical coverage) | Transfer impedance ≤ 250 mΩ/m at 30 MHz
6 | Outer drag-chain sheath | Oil-resistant high-flex PVC compound (TM5), silver-grey RAL 7001 | DIN EN 50363-4-1 · IEC 60332-1-2
| CY-G (with PE) | Numbered black cores + green-yellow protective conductor with overall tinned copper braid
| CY-X (without PE) | All numbered black cores without GNYE for isolated 24 V DC PLC and valve control buses

## Quality and supply
PVC Shielded Drag Chain Control Cable – Testing, approvals and supply
TEBAOFLEX ¦ https://tebaoflex.com/cables/pvc-shielded-drag-chain-control-cable/ ¦ Data revision 2026-10-20
Typical values for this cable type, based on DIN VDE 0285-525-2-51 / UL AWM 2570. Values for your order are confirmed in the quotation.
Item | Detail | Frequency / scope
Routine test | AC dielectric test (core/core & core/screen) — 4000 V AC core/core · 2000 V AC core/screen for 5 min | Every manufactured length
Routine test | Conductor & braid DC continuity — IEC 60228 Class 6 limit + ≥ 85 % optical braid coverage check | Every drum length
Sample test | Triaxial transfer impedance test — Zt ≤ 250 mΩ/m at 30 MHz before and after 5M carrier cycles | Qualification & lot sample
Type test | Flame retardance test — Pass IEC 60332-1-2 & UL 1581 VW-1 | Type approval
Standard / approval | CE (2014/35/EU LVD & 2014/30/EU EMC)
Standard / approval | UL AWM Style 2570 / 20886 (80 °C 600 V)
Standard / approval | RoHS 2 (2011/65/EU) & REACH Compliant
Company certificate | VDE
Company certificate | UL
Company certificate | cUL
Company certificate | CE
Company certificate | KTL
Company certificate | MSHA
Company certificate | MA
Company certificate | ISO 9001
Company certificate | ISO 14001
Company certificate | ISO 45001
Sheath marking | TEBAOFLEX PVC-FD-810-CY <size> 300/500V EMC SCREENED CE
Supply | Delivery form: Non-returnable fumigated wooden drums or coils
Supply | Standard lengths: 100 m · 500 m · 1000 m (cut lengths on request)
Supply | MOQ: 100 m (stock sizes) · 300 m (custom)
Supply | Lead time: 2–3 weeks ex-works
Supply | Incoterms: EXW, FCA, FOB, CIF, DAP