## Request a quote
Request a quotation for PVC Unscreened Drag Chain Control Cable
Application engineer · automation & drag-chain cables
Enter the length you need next to each size in the Sizes sheet (column A) and send this file to:
Email: info@tebaoflex.com
WhatsApp / phone: +86 185 9591 3361
Online quote form: https://tebaoflex.com/cables/pvc-unscreened-drag-chain-control-cable/#template-selection
An application engineer replies within 2 business hours.

## Sizes
PVC Unscreened Drag Chain Control Cable – Dimensions & weights (19)
TEBAOFLEX ¦ https://tebaoflex.com/cables/pvc-unscreened-drag-chain-control-cable/ ¦ Data revision 2026-10-20
Typical values for this cable type, based on DIN VDE 0285-525-2-51 / UL AWM 2570. Values for your order are confirmed in the quotation.
Enter the length you need next to each size and send this file to info@tebaoflex.com or WhatsApp +86 185 9591 3361.
Your length (m) | Order designation | Cores × mm² | Cross-section | Outer Ø ≈ mm | Copper kg/km | Weight ≈ kg/km | Min. bend R chain mm | Series
| PVC-FD-810 3G0.5 | 3G0.5 | 0.5 mm² | 5.3 | 14 | 40 | 40 | 0.5 mm² control cores
| PVC-FD-810 4G0.5 | 4G0.5 | 0.5 mm² | 5.7 | 19 | 48 | 43 | 0.5 mm² control cores
| PVC-FD-810 7G0.5 | 7G0.5 | 0.5 mm² | 6.9 | 34 | 74 | 52 | 0.5 mm² control cores
| PVC-FD-810 12G0.5 | 12G0.5 | 0.5 mm² | 8.9 | 58 | 121 | 67 | 0.5 mm² control cores
| PVC-FD-810 18G0.5 | 18G0.5 | 0.5 mm² | 10.6 | 86 | 174 | 80 | 0.5 mm² control cores
| PVC-FD-810 25G0.5 | 25G0.5 | 0.5 mm² | 12.8 | 120 | 244 | 96 | 0.5 mm² control cores
| PVC-FD-810 3G0.75 | 3G0.75 | 0.75 mm² | 5.8 | 22 | 51 | 44 | 0.75 mm² control cores
| PVC-FD-810 4G0.75 | 4G0.75 | 0.75 mm² | 6.3 | 29 | 62 | 47 | 0.75 mm² control cores
| PVC-FD-810 7G0.75 | 7G0.75 | 0.75 mm² | 7.6 | 50 | 96 | 57 | 0.75 mm² control cores
| PVC-FD-810 12G0.75 | 12G0.75 | 0.75 mm² | 9.9 | 86 | 158 | 74 | 0.75 mm² control cores
| PVC-FD-810 18G0.75 | 18G0.75 | 0.75 mm² | 11.8 | 130 | 228 | 88 | 0.75 mm² control cores
| PVC-FD-810 25G0.75 | 25G0.75 | 0.75 mm² | 14.3 | 180 | 322 | 107 | 0.75 mm² control cores
| PVC-FD-810 4G1.0 | 4G1.0 | 1.0 mm² | 6.8 | 38 | 76 | 51 | 1.0 mm² control cores
| PVC-FD-810 7G1.0 | 7G1.0 | 1.0 mm² | 8.2 | 67 | 118 | 61 | 1.0 mm² control cores
| PVC-FD-810 12G1.0 | 12G1.0 | 1.0 mm² | 10.7 | 115 | 195 | 80 | 1.0 mm² control cores
| PVC-FD-810 4G1.5 | 4G1.5 | 1.5 mm² | 7.7 | 58 | 102 | 58 | 1.5 mm² control & power cores
| PVC-FD-810 7G1.5 | 7G1.5 | 1.5 mm² | 9.5 | 101 | 165 | 71 | 1.5 mm² control & power cores
| PVC-FD-810 12G1.5 | 12G1.5 | 1.5 mm² | 12.4 | 173 | 272 | 93 | 1.5 mm² control & power cores
| PVC-FD-810 4G2.5 | 4G2.5 | 2.5 mm² | 9.3 | 96 | 156 | 70 | 2.5 mm² power cores
Minimum dynamic bending radius in energy chains is 7.5 × OD for travel lengths up to 10 m.

## Electrical parameters by cross-
PVC Unscreened Drag Chain Control Cable – Electrical parameters by cross-section (5)
TEBAOFLEX ¦ https://tebaoflex.com/cables/pvc-unscreened-drag-chain-control-cable/ ¦ Data revision 2026-10-20
Typical values for this cable type, based on DIN VDE 0285-525-2-51 / UL AWM 2570. Values for your order are confirmed in the quotation.
Cross-section | Class 6 stranding (n × Ø mm) | Max. DC R @ 20 °C Ω/km | Ampacity 3-loaded (A) | Ampacity 12-core (A) | AC test V rms
0.5 mm² | 28 × 0.15 mm | 39 | 9 | 5 | 4000
0.75 mm² | 42 × 0.15 mm | 26 | 12 | 6.5 | 4000
1.0 mm² | 56 × 0.15 mm | 19.5 | 15 | 8.5 | 4000
1.5 mm² | 84 × 0.15 mm | 13.3 | 18 | 10 | 4000
2.5 mm² | 140 × 0.15 mm | 7.98 | 26 | 14.5 | 4000
Multi-core current ratings include DIN VDE 0298-4 Table 11 grouping reduction factor for 12 loaded cores.

## Technical data
PVC Unscreened Drag Chain Control Cable – Technical data
TEBAOFLEX ¦ https://tebaoflex.com/cables/pvc-unscreened-drag-chain-control-cable/ ¦ Data revision 2026-10-20
Typical values for this cable type, based on DIN VDE 0285-525-2-51 / UL AWM 2570. Values for your order are confirmed in the quotation.
Group | Parameter | Value
Key data | Rated voltage | 300/500 V (U0/U · UL/CSA 600 V AWM)
Key data | Bend radius | 7.5 × OD (moving in chain · 4 × OD fixed)
Key data | Travel speed | 3.0 m/s (gliding · up to 5.0 m/s free)
Key data | Temperature | −5…+70 °C (flexing · −40…+80 °C fixed)
Key data | Conductor class | IEC 60228 Cl. 6 (superfine bare copper strands)
Key data | Cycle life | 5–8M cycles (in guided linear C-tracks)
Electrical | Rated voltage U0/U | 300/500 V (UL/CSA 600 V)
Electrical | AC test voltage | 4000 V AC (50 Hz, 5 min)
Electrical | Specific insulation resistance | > 20 GΩ·cm at 20 °C
Electrical | Mutual capacitance (core/core) | Approx. 120 pF/m at 800 Hz
Electrical | Inductance | Approx. 0.65 mH/km
Thermal | Temperature, flexing | −5 °C to +70 °C (UL +80 °C)
Thermal | Temperature, fixed installation | −40 °C to +80 °C
Thermal | Max. conductor temperature | +70 °C (+80 °C UL AWM)
Thermal | Short-circuit temperature | +160 °C (max. 5 s)
Mechanical | Min. bending radius, moving | 7.5 × OD in energy chain
Mechanical | Min. bending radius, fixed | 4 × OD
Mechanical | Max. travel speed | 3 m/s gliding · 5 m/s unsupported
Mechanical | Max. acceleration | 10 m/s²
Mechanical | Max. tensile load (dynamic) | 15 N/mm² of total copper cross-section
Resistance | Oil resistance | DIN EN 50363-4-1 TM5 (mineral oils)
Resistance | Flame retardance | IEC 60332-1-2 · UL VW-1 · CSA FT1
Resistance | Halogen-free / Smoke density | Contains halogens (PVC); use PUR for LSZH
Resistance | Silicone & paint-wetting (LABS) | Free of silicone and LABS per VW PV 3.10.7
Standards | Cable type (construction standard) | Based on DIN EN 50525-2-51 / VDE 0285
Standards | Conductor | IEC 60228 / DIN EN 60228 Class 6
Standards | Product approvals | UL AWM Style 2570 / 20886 · CSA AWM I/II A/B
Standards | RoHS & REACH | 2011/65/EU (RoHS 2) & EC 1907/2006 compliant
Identification | Sheath colour | Silver-grey (RAL 7001) or Black (RAL 9005)
Identification | Core identification | Black cores with white numbers + GNYE (EN 50334)
Identification | Marking | TEBAOFLEX PVC DRAG CHAIN CONTROL <size> 300/500V CE
Identification | Customs tariff (HS) | 8544.49

## Construction
PVC Unscreened Drag Chain Control Cable – Construction
TEBAOFLEX ¦ https://tebaoflex.com/cables/pvc-unscreened-drag-chain-control-cable/ ¦ Data revision 2026-10-20
Typical values for this cable type, based on DIN VDE 0285-525-2-51 / UL AWM 2570. Values for your order are confirmed in the quotation.
No. | Layer | Material | Reference
1 | Superfine copper conductor | Bare copper, extra-fine wire strands (0.10–0.15 mm filaments) | IEC 60228 Class 6
2 | Core insulation | Modified low-friction PVC compound (TI2) | DIN EN 50363-3 · black numbered + GNYE
3 | Short-pitch core lay | Concentric layer stranding with low torsion pitch around central synthetic filler
4 | Sliding separation wrap | Non-woven synthetic fleece tape over laid-up core bundle
5 | Outer drag-chain sheath | Oil-resistant high-flex PVC compound (TM5), silver-grey RAL 7001 | DIN EN 50363-4-1 · flame retardant IEC 60332-1-2
| G-version (with PE) | Includes green-yellow protective conductor (3G to 25G) plus white-numbered black cores per EN 50334
| X-version (without PE) | All black cores with sequential white numbers (2X to 25X) for 24 V DC PLC digital I/O wiring

## Quality and supply
PVC Unscreened Drag Chain Control Cable – Testing, approvals and supply
TEBAOFLEX ¦ https://tebaoflex.com/cables/pvc-unscreened-drag-chain-control-cable/ ¦ Data revision 2026-10-20
Typical values for this cable type, based on DIN VDE 0285-525-2-51 / UL AWM 2570. Values for your order are confirmed in the quotation.
Item | Detail | Frequency / scope
Routine test | AC high-voltage dielectric test — 4000 V AC for 5 minutes without breakdown | Every manufactured length
Routine test | Conductor DC resistance check — Complies with IEC 60228 Class 6 maximum at 20 °C | Every drum length
Sample test | Reversed bending carrier endurance — ≥ 5 million double strokes at 7.5 × OD without core break | Qualification & periodic audit
Type test | Vertical flame propagation — Self-extinguishing within 60 s per IEC 60332-1-2 & UL VW-1 | Type test
Standard / approval | CE (2014/35/EU Low Voltage Directive)
Standard / approval | UL AWM Style 2570 / 20886 (80 °C 600 V)
Standard / approval | RoHS 2 (2011/65/EU) & REACH Compliant
Company certificate | VDE
Company certificate | UL
Company certificate | cUL
Company certificate | CE
Company certificate | KTL
Company certificate | MSHA
Company certificate | MA
Company certificate | ISO 9001
Company certificate | ISO 14001
Company certificate | ISO 45001
Sheath marking | TEBAOFLEX PVC-FD-810 <cores> 300/500V IEC 60228 CL6 CE
Supply | Delivery form: Non-returnable fumigated wooden drums or coils
Supply | Standard lengths: 100 m · 500 m · 1000 m (cut lengths on request)
Supply | MOQ: 100 m (stock sizes) · 300 m (custom)
Supply | Lead time: 2–3 weeks ex-works
Supply | Incoterms: EXW, FCA, FOB, CIF, DAP