## Request a quote
Request a quotation for PWR AFR PUR+LUM
Application engineer · trailing & mobile cables
Enter the length you need next to each size in the Sizes sheet (column A) and send this file to:
Email: info@tebaoflex.com
WhatsApp / phone: +86 185 9591 3361
Online quote form: https://tebaoflex.com/cables/pwr-afr-pur-lum-0-6-1kv-photoluminescent-retroreflective-power-cable/#footer-enquiry-section
An application engineer replies within 2 business hours.

## Sizes
PWR AFR PUR+LUM 0.6/1 kV Photoluminescent Power Cable – Dimensions, tensile ratings & weights (4)
TEBAOFLEX ¦ https://tebaoflex.com/cables/pwr-afr-pur-lum-0-6-1kv-photoluminescent-retroreflective-power-cable/ ¦ Data revision 2026-10-23
Typical values for this cable type, based on IEC 60502-1 / EN 50525-2-21. Values for your order are confirmed in the quotation.
Enter the length you need next to each size and send this file to info@tebaoflex.com or WhatsApp +86 185 9591 3361.
Your length (m) | Order designation | Configuration | Core / stranding | Outer Ø ≈ mm | Weight ≈ kg/km | Tensile load kN ≈ | Min. bend R mm | Series
| PWR AFR PUR+LUM 3×16+3×4+2×1.0 | 3×16 + 3×4 + 2×1.0 mm² | Class 5 Cu + aramid braid | 24.5 | 980 | 4.5 | 150 | PWR AFR PUR+LUM Construction Schedule (−40…+90 °C)
| PWR AFR PUR+LUM 3×25+3×6+2×1.0 | 3×25 + 3×6 + 2×1.0 mm² | Class 5 Cu + aramid braid | 28.2 | 1390 | 6.5 | 170 | PWR AFR PUR+LUM Construction Schedule (−40…+90 °C)
| PWR AFR PUR+LUM 3×35+3×6+2×1.0 | 3×35 + 3×6 + 2×1.0 mm² | Class 5 Cu + aramid braid | 31.4 | 1780 | 8.5 | 190 | PWR AFR PUR+LUM Construction Schedule (−40…+90 °C)
| PWR AFR PUR+LUM 3×50+3×10+2×1.5 | 3×50 + 3×10 + 2×1.5 mm² | Class 5 Cu + aramid braid | 35.8 | 2420 | 11.5 | 215 | PWR AFR PUR+LUM Construction Schedule (−40…+90 °C)
Custom core counts, cross-sections, sheath colours and factory-tested cut lengths available per IEC 60502-1 / EN 50525-2-21.

## Electrical, optical & thermal p
PWR AFR PUR+LUM 0.6/1 kV Photoluminescent Power Cable – Electrical, optical & thermal parameters (4)
TEBAOFLEX ¦ https://tebaoflex.com/cables/pwr-afr-pur-lum-0-6-1kv-photoluminescent-retroreflective-power-cable/ ¦ Data revision 2026-10-23
Typical values for this cable type, based on IEC 60502-1 / EN 50525-2-21. Values for your order are confirmed in the quotation.
Configuration | Max. DC R₂₀ / Atten. Ω/km or dB/km | Rating / Capacity | Operating temp.
3×16 + 3×4 + 2×1.0 mm² | 1.21 | 0.6/1 kV / 98 A | −40…+90 °C
3×25 + 3×6 + 2×1.0 mm² | 0.78 | 0.6/1 kV / 131 A | −40…+90 °C
3×35 + 3×6 + 2×1.0 mm² | 0.554 | 0.6/1 kV / 162 A | −40…+90 °C
3×50 + 3×10 + 2×1.5 mm² | 0.386 | 0.6/1 kV / 202 A | −40…+90 °C
Every production length undergoes routine conductor DC resistance, high-voltage dielectric and dimensional verification.

## Technical data
PWR AFR PUR+LUM 0.6/1 kV Photoluminescent Power Cable – Technical data
TEBAOFLEX ¦ https://tebaoflex.com/cables/pwr-afr-pur-lum-0-6-1kv-photoluminescent-retroreflective-power-cable/ ¦ Data revision 2026-10-23
Typical values for this cable type, based on IEC 60502-1 / EN 50525-2-21. Values for your order are confirmed in the quotation.
Group | Parameter | Value
Key data | Rated voltage | 0.6/1 kV (U0/U AC mobile power + pilot)
Key data | Operating temp. | −40…+90 °C (Continuous thermal operating range)
Key data | Min. bend radius | 6–10 × OD (Installed / dynamic routing limit)
Key data | Core / conductor | Class 5 Cu (3×Phase + 3×PE + 2×Pilot)
Key data | Outer protection | PUR+LUM Yellow (Photoluminescent & reflective PUR)
Key data | Standard | IEC 60502-1 (IEC 60502-1 / EN 50525-2-21)
Electrical | Rated voltage / transmission duty | 0.6/1 kV (IEC 60502-1 / EN 50525-2-21)
Electrical | Core / conductor construction | Main Power Cores (3x25 mm²) — Class 5 flexible plain annealed copper phase conductors with crosslinked polyethylene (XLPE) insulation
Electrical | Primary dielectric / insulation | Split PE Cores (3x6 mm²) — Three symmetrical green/yellow XLPE-insulated protective earth conductors positioned in the outer interstices
Thermal | Continuous operating temperature | −40…+90 °C (rated operating envelope)
Thermal | Storage & transport temperature | −40…+80 °C on export drum or reel
Mechanical | Outer protection / sheath | PUR+LUM High-Visibility Sheath — Halogen-free yellow thermoplastic polyurethane (TMPU) outer sheath with integrated photoluminescent and retroreflective elements
Mechanical | Minimum bending radius | 6–10 × OD
Mechanical | Structural layer count | 5 concentric functional layers
Resistance | Environmental & chemical resistance | Industrial moisture, oils and mechanical wear per IEC 60502-1 / EN 50525-2-21
Resistance | RoHS & REACH compliance | RoHS 2 (2011/65/EU + 2015/863) & REACH SVHC compliant
Standards | Governing standard | IEC 60502-1 / EN 50525-2-21
Standards | Quality management & inspection | ISO 9001:2015 & EN 10204 3.1 factory routine inspection
Identification | Model designation | PWR AFR PUR+LUM
Identification | Customs tariff (HS) | 8544.49 / 8544.60 / 8544.70

## Construction
PWR AFR PUR+LUM 0.6/1 kV Photoluminescent Power Cable – Construction
TEBAOFLEX ¦ https://tebaoflex.com/cables/pwr-afr-pur-lum-0-6-1kv-photoluminescent-retroreflective-power-cable/ ¦ Data revision 2026-10-23
Typical values for this cable type, based on IEC 60502-1 / EN 50525-2-21. Values for your order are confirmed in the quotation.
No. | Layer | Material | Reference
1 | Main Power Cores (3x25 mm²) | Class 5 flexible plain annealed copper phase conductors with crosslinked polyethylene (XLPE) insulation | IEC 60502-1 / EN 50525-2-21
2 | Split PE Cores (3x6 mm²) | Three symmetrical green/yellow XLPE-insulated protective earth conductors positioned in the outer interstices | IEC 60502-1 / EN 50525-2-21
3 | Pilot / Control Cores (2x1.0 mm²) | Two XLPE-insulated flexible plain copper pilot cores for continuity and control monitoring | IEC 60502-1 / EN 50525-2-21
4 | Aramid Reinforcement Braid | High-tenacity braided aramid yarn reinforcement layer absorbing tensile and torsional reeling/trailing loads | IEC 60502-1 / EN 50525-2-21
5 | PUR+LUM High-Visibility Sheath | Halogen-free yellow thermoplastic polyurethane (TMPU) outer sheath with integrated photoluminescent and retroreflective elements | IEC 60502-1 / EN 50525-2-21
| PWR AFR PUR+LUM — Standard Execution | Built to IEC 60502-1 / EN 50525-2-21 with main power cores (3x25 mm²) and pur+lum high-visibility sheath
| PWR AFR PUR+LUM — Custom Length & Configuration | Available in custom drum lengths, core counts or factory-terminated assemblies
| PWR AFR PUR+LUM — Factory Routine Certified | Supplied with EN 10204 3.1 routine electrical, dielectric & dimensional inspection report

## Quality and supply
PWR AFR PUR+LUM 0.6/1 kV Photoluminescent Power Cable – Testing, approvals and supply
TEBAOFLEX ¦ https://tebaoflex.com/cables/pwr-afr-pur-lum-0-6-1kv-photoluminescent-retroreflective-power-cable/ ¦ Data revision 2026-10-23
Typical values for this cable type, based on IEC 60502-1 / EN 50525-2-21. Values for your order are confirmed in the quotation.
Item | Detail | Frequency / scope
Routine test | Conductor resistance & dimensional verification (IEC 60502-1 / EN 50525-2-21) — Electrical parameters and outer diameter within IEC 60502-1 / EN 50525-2-21 tolerances | Every manufactured drum / length
Routine test | High-voltage dielectric & insulation resistance test (IEC 60502-1 / EN 50525-2-21) — Zero dielectric breakdown and verified insulation resistance over full length | Every manufactured drum / length
Type test | Thermal ageing, mechanical flexing & environmental qualification (IEC 60502-1 / EN 50525-2-21) — Verified structural and dielectric integrity across −40…+90 °C | Type qualification & periodic lot audit
Standard / approval | IEC 60502-1 Compliant
Standard / approval | EN 10204 3.1 Factory Test Certificate
Standard / approval | CE, RoHS 2 (2011/65/EU) & REACH
Company certificate | VDE
Company certificate | UL
Company certificate | cUL
Company certificate | CE
Company certificate | KTL
Company certificate | MSHA
Company certificate | MA
Company certificate | ISO 9001
Company certificate | ISO 14001
Company certificate | ISO 45001
Sheath marking | TEBAOFLEX PWR AFR PUR+LUM IEC 60502-1 0.6/1 kV CE
Supply | Delivery form: Heavy-duty export wooden/steel drums or factory-tested coils
Supply | Standard lengths: 100 m, 250 m, 500 m, 1,000 m or custom cut-to-length reels
Supply | MOQ: 100 m (standard configurations) · 300 m (custom builds)
Supply | Lead time: 2–4 weeks ex-works
Supply | Incoterms: EXW, FCA, FOB, CIF, DAP