## Request a quote
Request a quotation for Phase-Stable Microwave Coax
Application engineer · RF coaxial, microwave, shipboard LAN & fieldbus cables
Enter the length you need next to each size in the Sizes sheet (column A) and send this file to:
Email: info@tebaoflex.com
WhatsApp / phone: +86 185 9591 3361
Online quote form: https://tebaoflex.com/cables/sucoflex-100-low-loss-phase-stable-microwave-test-aerospace-coaxial-cable/#footer-enquiry-section
An application engineer replies within 2 business hours.

## Sizes
Low-Loss Phase-Stable Microwave Test & Aerospace Coaxial Cable – Dimensions & weights (8)
TEBAOFLEX ¦ https://tebaoflex.com/cables/sucoflex-100-low-loss-phase-stable-microwave-test-aerospace-coaxial-cable/ ¦ Data revision 2026-10-21
Typical values for this cable type, based on IEC 61196-1 / MIL-DTL-17 & ECSS-Q-ST-70 (Phase-Stable Microwave Coax). Values for your order are confirmed in the quotation.
Enter the length you need next to each size and send this file to info@tebaoflex.com or WhatsApp +86 185 9591 3361.
Your length (m) | Order designation | Impedance / size | Conductor & dielectric | Wall ≈ mm | Outer Ø ≈ mm | Metal kg/km | Weight ≈ kg/km | Min. bend R fixed mm | Series
| Phase-Stable Microwave Coax Series 101 (50 GHz) | 50 Ω · DC–50 GHz | Solid SPC Ø 0.65 + LD-PTFE | 0.35 | 3.65 | 22 | 34 | 11 | Standard Phase-Stable Microwave Coax configurations
| Phase-Stable Microwave Coax Series 101P (Flex 50G) | 50 Ω · DC–50 GHz Stranded | 7-Wire SPC + LD-PTFE | 0.35 | 3.65 | 22 | 34 | 11 | Standard Phase-Stable Microwave Coax configurations
| Phase-Stable Microwave Coax Series 102 (40 GHz) | 50 Ω · DC–40 GHz | Solid SPC Ø 0.82 + LD-PTFE | 0.38 | 4 | 28 | 43 | 12 | Standard Phase-Stable Microwave Coax configurations
| Phase-Stable Microwave Coax Series 103 (26.5 GHz) | 50 Ω · DC–26.5 GHz | Solid SPC Ø 1.05 + LD-PTFE | 0.4 | 4.6 | 36 | 55 | 14 | Standard Phase-Stable Microwave Coax configurations
| Phase-Stable Microwave Coax Series 104 (18 GHz) | 50 Ω · DC–18 GHz | Solid SPC Ø 1.42 + LD-PTFE | 0.45 | 5.5 | 48 | 73 | 16 | Standard Phase-Stable Microwave Coax configurations
| Phase-Stable Microwave Coax Series 104P (Flex 18G) | 50 Ω · DC–18 GHz Stranded | 7-Wire SPC Ø 1.42 + LD-PTFE | 0.45 | 5.5 | 48 | 73 | 16 | Standard Phase-Stable Microwave Coax configurations
| Phase-Stable Microwave Coax Series 104A (Armored) | 50 Ω · DC–18 GHz Armored | 104 Core + SS Crush Armor | 1.2 | 9.9 | 95 | 165 | 40 | Standard Phase-Stable Microwave Coax configurations
| Phase-Stable Microwave Coax Series 106 (Low-Loss 18G) | 50 Ω · DC–18 GHz Trunk | Solid SPC Ø 2.05 + LD-PTFE | 0.55 | 7.9 | 88 | 135 | 24 | Standard Phase-Stable Microwave Coax configurations
Outer diameters and weights are nominal engineering values for Phase-Stable Microwave Coax subject to standard manufacturing tolerances per IEC 61196-1 / MIL-DTL-17 & ECSS-Q-ST-70 (Phase-Stable Microwave Coax).

## RF & electrical data
Low-Loss Phase-Stable Microwave Test & Aerospace Coaxial Cable – RF & electrical data (8)
TEBAOFLEX ¦ https://tebaoflex.com/cables/sucoflex-100-low-loss-phase-stable-microwave-test-aerospace-coaxial-cable/ ¦ Data revision 2026-10-21
Typical values for this cable type, based on IEC 61196-1 / MIL-DTL-17 & ECSS-Q-ST-70 (Phase-Stable Microwave Coax). Values for your order are confirmed in the quotation.
Configuration | Max. DC R @ 20 °C Ω/km | Char. Z0 Ω | Velocity VoP / L (% or nH/m) | Dielectric test V AC rms
Phase-Stable Microwave Coax Series 101 (50 GHz) (50 Ω · DC–50 GHz) | 56 | 50 | 77 | 1000
Phase-Stable Microwave Coax Series 101P (Flex 50G) (50 Ω · DC–50 GHz Stranded) | 62 | 50 | 77 | 1000
Phase-Stable Microwave Coax Series 102 (40 GHz) (50 Ω · DC–40 GHz) | 35 | 50 | 77 | 1200
Phase-Stable Microwave Coax Series 103 (26.5 GHz) (50 Ω · DC–26.5 GHz) | 21.5 | 50 | 77 | 1500
Phase-Stable Microwave Coax Series 104 (18 GHz) (50 Ω · DC–18 GHz) | 11.8 | 50 | 77 | 2000
Phase-Stable Microwave Coax Series 104P (Flex 18G) (50 Ω · DC–18 GHz Stranded) | 13 | 50 | 77 | 2000
Phase-Stable Microwave Coax Series 104A (Armored) (50 Ω · DC–18 GHz Armored) | 11.8 | 50 | 77 | 2000
Phase-Stable Microwave Coax Series 106 (Low-Loss 18G) (50 Ω · DC–18 GHz Trunk) | 5.6 | 50 | 77 | 2500
Characteristic impedance, propagation velocity, DC resistance at +20 °C, and dielectric withstand voltages verified per IEC 61196-1 / MIL-DTL-17 & ECSS-Q-ST-70 (Phase-Stable Microwave Coax).

## Technical data
Low-Loss Phase-Stable Microwave Test & Aerospace Coaxial Cable – Technical data
TEBAOFLEX ¦ https://tebaoflex.com/cables/sucoflex-100-low-loss-phase-stable-microwave-test-aerospace-coaxial-cable/ ¦ Data revision 2026-10-21
Typical values for this cable type, based on IEC 61196-1 / MIL-DTL-17 & ECSS-Q-ST-70 (Phase-Stable Microwave Coax). Values for your order are confirmed in the quotation.
Group | Parameter | Value
Key data | Impedance | 50 Ω ± 1 Ω (Precision VNA & radar match)
Key data | Max frequency | 18 to 50 GHz (104/106 (18G) · 102 (40G) · 101 (50G))
Key data | Velocity (VoP) | 77 % (87.0 pF/m microporous LD-PTFE)
Key data | Phase vs bend | < 0.8° / GHz (Amplitude stability ± 0.05 dB)
Key data | RF shielding | > 90 dB (Ag-Cu flat tape + tubular braid)
Key data | Temperature | -55…+165 °C (FEP jacket · ECSS space options)
Electrical | Characteristic impedance | 50 Ω ± 1 Ω
Electrical | Velocity of propagation | 77 % nominal (87.0 pF/m, 4.3 ns/m delay)
Electrical | Max. operating frequency | 50 GHz (101) · 40 GHz (102) · 26.5 GHz (103) · 18 GHz (104/106)
Electrical | Attenuation @ 18 GHz | 178 dB/100m (101) · 142 (102) · 96 (104) · 68 dB/100m (106)
Electrical | Phase / amplitude stability | < 0.8°/GHz (360° bend) · ± 0.05 dB amplitude stability
Electrical | Shielding effectiveness | > 90 dB (100 MHz to max frequency)
Thermal | Operating temperature range | -55 °C to +165 °C (-40 to +85 °C PUR armored)
Thermal | Avg CW power @ 18 GHz (+40 °C) | 68 W (101) · 95 W (102) · 180 W (104) · 300 W (106)
Thermal | Thermal phase stability | < 600 ppm (-40 °C to +85 °C)
Mechanical | Outer jacket diameter | 3.65 mm (101) · 4.0 (102) · 4.6 (103) · 5.5 (104) · 7.9 mm (106)
Mechanical | Min. bending radius (static) | 11 mm (101) · 12 (102) · 14 (103) · 16 (104) · 24 mm (106)
Mechanical | Min. bending radius (dynamic) | 25 mm (101) · 25 (102) · 30 (103) · 35 (104) · 55 mm (106)
Resistance | Space outgassing (ECSS) | TML < 1.0 % · CVCM < 0.1 % per ECSS-Q-ST-70-02
Resistance | Radiation resistance (E-type) | Up to 100 Mrad gamma/electron radiation with ETFE jacket
Resistance | Fluid & flame resistance | FAR 25.869 / UL VW-1 & Skydrol/fuel resistant
Standards | Test & space standards | IEC 61196-1, MIL-DTL-17, ECSS-Q-ST-70-02
Standards | Connector compatibility | PC 2.4, PC 2.92 (K), PC 3.5, SMA, TNC, Type N, SK
Standards | RoHS & REACH | RoHS 3 & REACH SVHC compliant
Identification | Outer sheath colour | Translucent Blue FEP (standard) or Black Armor
Identification | Surface legend | TEBAOFLEX Phase-Stable Microwave Coax Series 104 50 OHM 18GHZ PHASE-STABLE MICROWAVE COAX
Identification | Customs tariff (HS) | 8544.20

## Construction
Low-Loss Phase-Stable Microwave Test & Aerospace Coaxial Cable – Construction
TEBAOFLEX ¦ https://tebaoflex.com/cables/sucoflex-100-low-loss-phase-stable-microwave-test-aerospace-coaxial-cable/ ¦ Data revision 2026-10-21
Typical values for this cable type, based on IEC 61196-1 / MIL-DTL-17 & ECSS-Q-ST-70 (Phase-Stable Microwave Coax). Values for your order are confirmed in the quotation.
No. | Layer | Material | Reference
1 | Silver-plated copper (SPC / SPCW) center conductor | ASTM B298 solid or 7-strand silver-plated oxygen-free copper (Ø 0.65 mm on 101 to Ø 2.05 mm on 106)
2 | Low-density microporous PTFE (LD-PTFE) dielectric | Precision tape-wrapped microporous polytetrafluoroethylene (εr = 1.69, 77 % VoP, 87.0 pF/m, 4.3 ns/m)
3 | Outer silver-plated copper tubular wire braid | High-tensile silver-plated copper wire braid (> 90 dB RF shielding from 100 MHz to 50 GHz)
4 | Outer sheath | Outer sheath
| Phase-Stable Microwave Coax Series 101 (50 GHz) / 102 (40 GHz) / 103 (26.5 GHz) | Millimeter-wave & K/Ka-band test and interconnect cables (Ø 3.65 mm to Ø 4.60 mm)
| Phase-Stable Microwave Coax Series 104 (18 GHz · Ø 5.5 mm) & 106 (18 GHz · Ø 7.9 mm) | Workhorse 18 GHz phase-stable aerospace & radar trunk cables (plus 'P' stranded & 'A' armored options)

## Quality and supply
Low-Loss Phase-Stable Microwave Test & Aerospace Coaxial Cable – Testing, approvals and supply
TEBAOFLEX ¦ https://tebaoflex.com/cables/sucoflex-100-low-loss-phase-stable-microwave-test-aerospace-coaxial-cable/ ¦ Data revision 2026-10-21
Typical values for this cable type, based on IEC 61196-1 / MIL-DTL-17 & ECSS-Q-ST-70 (Phase-Stable Microwave Coax). Values for your order are confirmed in the quotation.
Item | Detail | Frequency / scope
Routine test | Characteristic impedance, return loss (VSWR) & TDR sweep — 100 % frequency-domain return loss and TDR impedance verification per IEC 61196-1 / MIL-DTL-17 & ECSS-Q-ST-70 (Phase-Stable Microwave Coax) | Every manufactured length
Routine test | Dielectric spark & high-voltage withstand test — 100 % in-line spark and AC/DC dielectric withstand per IEC 61196-1 / MIL-DTL-17 & ECSS-Q-ST-70 (Phase-Stable Microwave Coax) | Every spool or drum length
Sample test | Insertion loss (attenuation), velocity & capacitance check — Attenuation (dB/100m), VoP (%), and capacitance within IEC 61196-1 / MIL-DTL-17 & ECSS-Q-ST-70 (Phase-Stable Microwave Coax) limits | Per production batch
Type test | Screening attenuation, transfer impedance & environmental qualification — Qualified to IEC 61196-1 / MIL-DTL-17 & ECSS-Q-ST-70 (Phase-Stable Microwave Coax) EMC shielding, thermal, and flame/fluid criteria | Type qualification
Standard / approval | IEC 61196-1 / MIL-DTL-17 & ECSS-Q-ST-70 (Phase-Stable Microwave Coax)
Standard / approval | CE (2014/35/EU) & RoHS 3 (2015/863/EU) Compliant
Standard / approval | REACH SVHC Compliance Verified
Company certificate | VDE
Company certificate | UL
Company certificate | cUL
Company certificate | CE
Company certificate | KTL
Company certificate | MSHA
Company certificate | MA
Company certificate | ISO 9001
Company certificate | ISO 14001
Company certificate | ISO 45001
Sheath marking | TEBAOFLEX Phase-Stable Microwave Coax Series 104 50 OHM 77% VoP PHASE-STABLE MICROWAVE COAX
Supply | Delivery form: Export wooden drums, flange reels or precision coils
Supply | Standard lengths: 100 m · 305 m · 500 m · 1000 m (or custom cut lengths)
Supply | MOQ: 100 m (stock sizes) · 300–500 m (custom build)
Supply | Lead time: 2–4 weeks ex-works
Supply | Incoterms: EXW, FOB, CIF, DAP