## Request a quote
Request a quotation for QFCI & QFCU (NEK 606 F101)
Share fibre count (4F–48F), fibre mode (OS2 single-mode or OM3/OM4 multimode), fire-resistance (F101/FRHF) and spool length.
Enter the length you need next to each size in the Sizes sheet (column A) and send this file to:
Email: info@tebaoflex.com
WhatsApp / phone: +86 185 9591 3361
Online quote form: https://tebaoflex.com/cables/qfci-qfcu-nek-606-f101/#footer-enquiry-section
An application engineer replies within 2 business hours.

## Sizes
QFCI & QFCU NEK TS 606 F101 Fire-Resistant GSWB-Armoured Offshore Back – Dimensions, tensile load & weights (3)
TEBAOFLEX ¦ https://tebaoflex.com/cables/qfci-qfcu-nek-606-f101/ ¦ Data revision 2026-10-25
Typical values for this cable type, based on NEK TS 606 Code F101 & IEC 60331-25 (750–850 °C Fire Integrity) / IEC 60794. Values for your order are confirmed in the quotation.
Enter the length you need next to each size and send this file to info@tebaoflex.com or WhatsApp +86 185 9591 3361.
Your length (m) | Order designation | Configuration | Core / stranding | Outer Ø ≈ mm | Net weight ≈ kg/km | Tensile rating kN ≈ | Min. bend R mm | Series
| QFCI & QFCU 4F OS2 / OM3 | 4 × 9/125 µm OS2 or 50/125 µm OM3 | Armoured marine optical core | 10.6 | 155 | 2.2 | 110 | QFCI & QFCU (NEK 606 F101) Construction Schedule (−40…+85 °C)
| QFCI & QFCU 12F OS2 / OM4 | 12 × 9/125 µm OS2 or 50/125 µm OM4 | Armoured marine optical core | 12.8 | 235 | 3 | 130 | QFCI & QFCU (NEK 606 F101) Construction Schedule (−40…+85 °C)
| QFCI & QFCU 24F OS2 / OM4 | 24 × 9/125 µm OS2 or 50/125 µm OM4 | Armoured marine optical core | 15.4 | 345 | 4.2 | 155 | QFCI & QFCU (NEK 606 F101) Construction Schedule (−40…+85 °C)
Custom core cross-sections, pair/fibre counts, armour grades and factory drum lengths available per NEK TS 606 Code F101 & IEC 60331-25 (750–850 °C Fire Integrity) / IEC 60794.

## Electrical, optical & thermal p
QFCI & QFCU NEK TS 606 F101 Fire-Resistant GSWB-Armoured Offshore Back – Electrical, optical & thermal parameters (3)
TEBAOFLEX ¦ https://tebaoflex.com/cables/qfci-qfcu-nek-606-f101/ ¦ Data revision 2026-10-25
Typical values for this cable type, based on NEK TS 606 Code F101 & IEC 60331-25 (750–850 °C Fire Integrity) / IEC 60794. Values for your order are confirmed in the quotation.
Configuration | Max. DC R₂₀ / Atten. Ω/km or dB/km | Rating / Impedance | Operating temp.
4 × 9/125 µm OS2 or 50/125 µm OM3 | 0.35 | ≤0.35 dB/km @ 1310 nm | −40…+85 °C
12 × 9/125 µm OS2 or 50/125 µm OM4 | 0.22 | ≤0.22 dB/km @ 1550 nm | −40…+85 °C
24 × 9/125 µm OS2 or 50/125 µm OM4 | 0.2 | ≤0.20 dB/km @ 1550 nm | −40…+85 °C
Every production length undergoes routine conductor DC resistance, high-voltage dielectric or OTDR continuity and dimensional verification.

## Technical data
QFCI & QFCU NEK TS 606 F101 Fire-Resistant GSWB-Armoured Offshore Back – Technical data
TEBAOFLEX ¦ https://tebaoflex.com/cables/qfci-qfcu-nek-606-f101/ ¦ Data revision 2026-10-25
Typical values for this cable type, based on NEK TS 606 Code F101 & IEC 60331-25 (750–850 °C Fire Integrity) / IEC 60794. Values for your order are confirmed in the quotation.
Group | Parameter | Value
Key data | Rated voltage | Optical (Tested per NEK TS 606 F101 / IEC 60331-2)
Key data | Operating temp. | −40…+85 °C (Continuous shipboard & offshore service)
Key data | Min. bend radius | 12 × OD (Marine tray, bulkhead & deck routing)
Key data | Core / conductor | Central FRP Diel (Non-metallic glass-fibre reinforced plas)
Key data | Outer protection | SHF2-MUD Offshor (Mud-, oil- and fire-resistant thermoset )
Key data | Standard | NEK TS 606 F101 (NEK TS 606 Code F101 & IEC 60331-25 (750)
Electrical | Rated voltage / transmission duty | Optical (NEK TS 606 Code F101 & IEC 60331-25 (750–850 °C Fire Integrity) / IEC 60794)
Electrical | Core / conductor construction | Central FRP Dielectric Strength Member — Non-metallic glass-fibre reinforced plastic central rod
Electrical | Primary dielectric / buffering | Mica-Protected Gel-Filled Loose Tubes (4×6F) — PBT loose tubes wrapped with mica fire tape (IEC 60331-25)
Thermal | Continuous operating temperature | −40…+85 °C (shipboard & offshore duty)
Thermal | Short-circuit / peak thermal rating | Verified thermal stability per NEK TS 606 Code F101 & IEC 60331-25 (750–850 °C Fire Integrity) / IEC 60794
Thermal | Storage & transport temperature | −40…+80 °C on export wooden/steel drum
Mechanical | Outer protection / armouring | SHF2-MUD Offshore Outer Jacket (Code F101) — Mud-, oil- and fire-resistant thermoset outer sheath (NEK TS 606)
Mechanical | Minimum bending radius | 12 × OD
Mechanical | Armour, screen & mechanical duty | Galvanized Steel Wire Braid Armour (QFCI) — High-coverage galvanized steel wire braid armour
Resistance | Flame, fire & smoke performance | Qualified for marine flame-retardance and low-smoke zero-halogen / fire safety per NEK TS 606 Code F101 & IEC 60331-25 (750–850 °C Fire Integrity) / IEC 60794
Resistance | Oil, drilling mud & seawater resistance | Resistant to marine fuel/lube oils, salt mist and offshore fluids per NEK TS 606 Code F101 & IEC 60331-25 (750–850 °C Fire Integrity) / IEC 60794
Resistance | RoHS & REACH compliance | RoHS 2 (2011/65/EU + 2015/863) & REACH SVHC compliant
Standards | Governing standard | NEK TS 606 Code F101 & IEC 60331-25 (750–850 °C Fire Integrity) / IEC 60794
Standards | Environmental & test standards | IEC 60228 / IEC 60332-3-22 / IEC 60754 / IEC 61034 / EN 10204
Standards | Quality management & inspection | ISO 9001:2015 & EN 10204 3.1 factory routine inspection
Identification | Model designation | QFCI & QFCU (NEK 606 F101)
Identification | Sheath colour & metre marking | Continuous metre-marked black outer finish (SHF2-MUD Offshor)
Identification | Customs tariff (HS) | 8544.49 / 8544.60 / 8544.70

## Construction
QFCI & QFCU NEK TS 606 F101 Fire-Resistant GSWB-Armoured Offshore Back – Construction
TEBAOFLEX ¦ https://tebaoflex.com/cables/qfci-qfcu-nek-606-f101/ ¦ Data revision 2026-10-25
Typical values for this cable type, based on NEK TS 606 Code F101 & IEC 60331-25 (750–850 °C Fire Integrity) / IEC 60794. Values for your order are confirmed in the quotation.
No. | Layer | Material | Reference
1 | Central FRP Dielectric Strength Member | Non-metallic glass-fibre reinforced plastic central rod
2 | Mica-Protected Gel-Filled Loose Tubes (4 | PBT loose tubes wrapped with mica fire tape (IEC 60331-25)
3 | Aramid Yarn & SHF1/SHF2 Inner Sheath | High-tensile aramid yarns + halogen-free flame-retardant inner jacket
4 | Galvanized Steel Wire Braid Armour (QFCI | High-coverage galvanized steel wire braid armour
5 | SHF2-MUD Offshore Outer Jacket (Code F10 | Mud-, oil- and fire-resistant thermoset outer sheath (NEK TS 606)
| QFCI & QFCU (NEK 606 F101) — Standard Shipboard & Offshore Execution | Built to NEK TS 606 Code F101 & IEC 60331-25 (750–850 °C Fire Integrity) / IEC 60794 with central frp dielectric strength member and shf2-mud offshore outer jacket (code f101)
| QFCI & QFCU (NEK 606 F101) — Custom Drum Length & Gland Kit | Available in custom continuous shipboard/offshore drum lengths or with marine EMC cable glands
| QFCI & QFCU (NEK 606 F101) — Class & Routine Test Certified | Supplied with EN 10204 3.1 routine dielectric, conductor resistance & flame/fire test report

## Quality and supply
QFCI & QFCU NEK TS 606 F101 Fire-Resistant GSWB-Armoured Offshore Back – Testing, approvals and supply
TEBAOFLEX ¦ https://tebaoflex.com/cables/qfci-qfcu-nek-606-f101/ ¦ Data revision 2026-10-25
Typical values for this cable type, based on NEK TS 606 Code F101 & IEC 60331-25 (750–850 °C Fire Integrity) / IEC 60794. Values for your order are confirmed in the quotation.
Item | Detail | Frequency / scope
Routine test | Conductor resistance, continuity & dimensional verification (NEK TS 606 Code F101 & IEC 60331-25 (750–850 °C Fire Integrity) / IEC 60794) — DC resistance at 20 °C / optical attenuation and outer diameter within NEK TS 606 Code F101 & IEC 60331-25 (750–850 °C Fire Integrity) / IEC 60794 tolerances | Every manufactured drum length
Routine test | High-voltage dielectric & insulation resistance test (NEK TS 606 Code F101 & IEC 60331-25 (750–850 °C Fire Integrity) / IEC 60794) — Zero dielectric breakdown and verified insulation resistance for Optical rating | Every manufactured drum length
Type test | Flame, fire integrity, oil/mud & mechanical qualification (NEK TS 606 Code F101 & IEC 60331-25 (750–850 °C Fire Integrity) / IEC 60794) — Verified flame/fire performance, fluid resistance and thermal stability across −40…+85 °C | Type qualification & periodic lot audit
Standard / approval | NEK TS 606 F101 / IEC 60331-25 Compliant
Standard / approval | EN 10204 3.1 Factory Test Certificate
Standard / approval | CE, RoHS 2 (2011/65/EU) & REACH
Company certificate | VDE
Company certificate | UL
Company certificate | cUL
Company certificate | CE
Company certificate | KTL
Company certificate | MSHA
Company certificate | MA
Company certificate | ISO 9001
Company certificate | ISO 14001
Company certificate | ISO 45001
Sheath marking | TEBAOFLEX QFCI & QFCU (NEK 606 F101) NEK TS 606 F101 / IEC 60331-25 Optical CE
Supply | Delivery form: Heavy-duty export fumigated wooden drums or steel marine reels
Supply | Standard lengths: 500 m, 1,000 m or custom continuous shipboard/offshore lengths
Supply | MOQ: 100 m (standard configurations) · 500 m (custom builds)
Supply | Lead time: 2–5 weeks ex-works
Supply | Incoterms: EXW, FCA, FOB, CIF, DAP