## Request a quote
Request a quotation for QFCU NEK 606 FO
Share fibre count & mode (G.652D / G.654E / OM3 / OM4), power/coax composite conductors, rated depth (up to 8,000 m) and continuous length.
Enter the length you need next to each size in the Sizes sheet (column A) and send this file to:
Email: info@tebaoflex.com
WhatsApp / phone: +86 185 9591 3361
Online quote form: https://tebaoflex.com/cables/qfcu-armoured-marine-fo-cable-nek-606/#footer-enquiry-section
An application engineer replies within 2 business hours.

## Sizes
QFCU 4–48F NEK TS 606 & IEC 60331-25 Fire- & Mud-Resistant Steel-Braid – Dimensions, tensile load & weights (3)
TEBAOFLEX ¦ https://tebaoflex.com/cables/qfcu-armoured-marine-fo-cable-nek-606/ ¦ Data revision 2026-10-26
Typical values for this cable type, based on NEK TS 606 QFCU SHF2-MUD & IEC 60331-25 Fire-Resistant Armoured Offshore Optical Specification. Values for your order are confirmed in the quotation.
Enter the length you need next to each size and send this file to info@tebaoflex.com or WhatsApp +86 185 9591 3361.
Your length (m) | Order designation | Configuration | Core / stranding | Outer Ø ≈ mm | Net weight ≈ kg/km | Breaking / tensile kN ≈ | Min. bend R mm | Series
| QFCU NEK 606 FO 4–12F EOM/Sub | 4–12 × ITU-T G.652D / G.654E SM (+ Power) | Laser-welded SS FIMT + Steel/Aramid Armour | 8.2 | 260 | 48 | 125 | QFCU NEK 606 FO Construction Schedule (−40…+90 °C)
| QFCU NEK 606 FO 24–48F EOM/Sub | 24–48 × ITU-T G.652D / G.654E SM (+ Power) | Laser-welded SS FIMT + Contra-Helical Steel | 17.5 | 680 | 120 | 260 | QFCU NEK 606 FO Construction Schedule (−40…+90 °C)
| QFCU NEK 606 FO 96–192F Trunk | 96–192 × ITU-T G.654E / G.652D Submarine | SS Tube + Steel Vault + Cu Tube + DA Armour | 28 | 1650 | 300 | 420 | QFCU NEK 606 FO Construction Schedule (−40…+90 °C)
Custom core cross-sections, pair/fibre counts, armour breaking loads and continuous winch/seabed lengths available per NEK TS 606 QFCU SHF2-MUD & IEC 60331-25 Fire-Resistant Armoured Offshore Optical Specification.

## Electrical, optical & thermal p
QFCU 4–48F NEK TS 606 & IEC 60331-25 Fire- & Mud-Resistant Steel-Braid – Electrical, optical & thermal parameters (3)
TEBAOFLEX ¦ https://tebaoflex.com/cables/qfcu-armoured-marine-fo-cable-nek-606/ ¦ Data revision 2026-10-26
Typical values for this cable type, based on NEK TS 606 QFCU SHF2-MUD & IEC 60331-25 Fire-Resistant Armoured Offshore Optical Specification. Values for your order are confirmed in the quotation.
Configuration | Max. DC R₂₀ / Atten. Ω/km or dB/km | Rating / Impedance | Operating temp.
4–12 × ITU-T G.652D / G.654E SM (+ Power) | 0.35 | ≤0.35 dB/km @ 1310 nm | −40…+90 °C
24–48 × ITU-T G.652D / G.654E SM (+ Power) | 0.21 | ≤0.21 dB/km @ 1550 nm | −40…+90 °C
96–192 × ITU-T G.654E / G.652D Submarine | 0.18 | ≤0.18 dB/km @ 1550 nm | −40…+90 °C
Every production length undergoes routine conductor DC resistance, high-voltage dielectric or OTDR continuity and dimensional verification.

## Technical data
QFCU 4–48F NEK TS 606 & IEC 60331-25 Fire- & Mud-Resistant Steel-Braid – Technical data
TEBAOFLEX ¦ https://tebaoflex.com/cables/qfcu-armoured-marine-fo-cable-nek-606/ ¦ Data revision 2026-10-26
Typical values for this cable type, based on NEK TS 606 QFCU SHF2-MUD & IEC 60331-25 Fire-Resistant Armoured Offshore Optical Specification. Values for your order are confirmed in the quotation.
Group | Parameter | Value
Key data | Rated voltage | Optical (Tested per NEK TS 606 / IEC 60331-25)
Key data | Operating temp. | −40…+90 °C (Continuous subsea & offshore service)
Key data | Min. bend radius | 12 × OD (Winch sheave, chute & seabed routing)
Key data | Core / conductor | Mica-Protected G (PBT loose tubes wrapped with fire-resist)
Key data | Outer protection | SHF2 Oil & Mud-R (Cross-linked low-smoke zero-halogen SHF2)
Key data | Standard | NEK TS 606 / IEC (NEK TS 606 QFCU SHF2-MUD & IEC 60331-25 )
Electrical | Rated voltage / transmission duty | Optical (NEK TS 606 QFCU SHF2-MUD & IEC 60331-25 Fire-Resistant Armoured Offshore Optical Specification)
Electrical | Core / conductor construction | Mica-Protected Gel-Filled Loose Tubes (4–48F) — PBT loose tubes wrapped with fire-resistant mica tape (IEC 60331-25)
Electrical | Primary dielectric / buffering | LSZH Inner Bedding Sheath — Halogen-free flame-retardant inner protective jacket
Thermal | Continuous operating temperature | −40…+90 °C (subsea & offshore duty)
Thermal | Hydrostatic & thermal stability | Verified thermal and hydrostatic stability per NEK TS 606 QFCU SHF2-MUD & IEC 60331-25 Fire-Resistant Armoured Offshore Optical Specification
Thermal | Storage & transport temperature | −40…+80 °C on export wooden/steel winch reel
Mechanical | Outer protection / armouring | SHF2 Oil & Mud-Resistant Outer Sheath — Cross-linked low-smoke zero-halogen SHF2 offshore jacket
Mechanical | Minimum bending radius | 12 × OD
Mechanical | Armour, strength member & mechanical duty | Galvanized Steel Wire Braid (GSWB) — High-coverage galvanized steel wire braid armour
Resistance | Seawater, hydrostatic & hydrolysis resistance | Engineered for continuous seawater immersion, pressure cycling and hydrolysis resistance per NEK TS 606 QFCU SHF2-MUD & IEC 60331-25 Fire-Resistant Armoured Offshore Optical Specification
Resistance | Oil, drilling mud & abrasion resistance | Resistant to marine hydraulic oils, salt mist, winch sheave wear and seabed abrasion per NEK TS 606 QFCU SHF2-MUD & IEC 60331-25 Fire-Resistant Armoured Offshore Optical Specification
Resistance | RoHS & REACH compliance | RoHS 2 (2011/65/EU + 2015/863) & REACH SVHC compliant
Standards | Governing standard | NEK TS 606 QFCU SHF2-MUD & IEC 60331-25 Fire-Resistant Armoured Offshore Optical Specification
Standards | Environmental & test standards | IEC 60228 / IEC 60794 / ITU-T G.972 / IEEE 1580 / EN 10204
Standards | Quality management & inspection | ISO 9001:2015 & EN 10204 3.1 factory routine inspection
Identification | Model designation | QFCU NEK 606 FO
Identification | Sheath colour & metre marking | Continuous metre-marked black outer finish (SHF2 Oil & Mud-R)
Identification | Customs tariff (HS) | 8544.49 / 8544.60 / 8544.70

## Construction
QFCU 4–48F NEK TS 606 & IEC 60331-25 Fire- & Mud-Resistant Steel-Braid – Construction
TEBAOFLEX ¦ https://tebaoflex.com/cables/qfcu-armoured-marine-fo-cable-nek-606/ ¦ Data revision 2026-10-26
Typical values for this cable type, based on NEK TS 606 QFCU SHF2-MUD & IEC 60331-25 Fire-Resistant Armoured Offshore Optical Specification. Values for your order are confirmed in the quotation.
No. | Layer | Material | Reference
1 | Mica-Protected Gel-Filled Loose Tubes (4 | PBT loose tubes wrapped with fire-resistant mica tape (IEC 60331-25)
2 | LSZH Inner Bedding Sheath | Halogen-free flame-retardant inner protective jacket
3 | Galvanized Steel Wire Braid (GSWB) | High-coverage galvanized steel wire braid armour
4 | SHF2 Oil & Mud-Resistant Outer Sheath | Cross-linked low-smoke zero-halogen SHF2 offshore jacket
| QFCU NEK 606 FO — Standard Subsea & Offshore Execution | Built to NEK TS 606 QFCU SHF2-MUD & IEC 60331-25 Fire-Resistant Armoured Offshore Optical Specification with mica-protected gel-filled loose tubes (4–48f) and shf2 oil & mud-resistant outer sheath
| QFCU NEK 606 FO — Custom Continuous Winch / Reel Length | Available in custom continuous subsea winch, tow or seabed lengths with water-blocked terminations
| QFCU NEK 606 FO — Hydrostatic, Tensile & Routine Certified | Supplied with EN 10204 3.1 routine dielectric, optical OTDR / DC resistance & tensile test report

## Quality and supply
QFCU 4–48F NEK TS 606 & IEC 60331-25 Fire- & Mud-Resistant Steel-Braid – Testing, approvals and supply
TEBAOFLEX ¦ https://tebaoflex.com/cables/qfcu-armoured-marine-fo-cable-nek-606/ ¦ Data revision 2026-10-26
Typical values for this cable type, based on NEK TS 606 QFCU SHF2-MUD & IEC 60331-25 Fire-Resistant Armoured Offshore Optical Specification. Values for your order are confirmed in the quotation.
Item | Detail | Frequency / scope
Routine test | Conductor resistance, optical OTDR continuity & dimensional verification (NEK TS 606 QFCU SHF2-MUD & IEC 60331-25 Fire-Resistant Armoured Offshore Optical Specification) — DC resistance at 20 °C / optical attenuation and outer diameter within NEK TS 606 QFCU SHF2-MUD & IEC 60331-25 Fire-Resistant Armoured Offshore Optical Specification tolerances | Every manufactured drum length
Routine test | High-voltage dielectric & insulation resistance test (NEK TS 606 QFCU SHF2-MUD & IEC 60331-25 Fire-Resistant Armoured Offshore Optical Specification) — Zero dielectric breakdown and verified insulation resistance for Optical rating | Every manufactured drum length
Type test | Hydrostatic pressure, tensile breaking load & water-blocking qualification (NEK TS 606 QFCU SHF2-MUD & IEC 60331-25 Fire-Resistant Armoured Offshore Optical Specification) — Verified subsea pressure integrity, torque-balanced tensile performance and thermal stability across −40…+90 °C | Type qualification & periodic lot audit
Standard / approval | NEK TS 606 / IEC 60331-25 Compliant
Standard / approval | EN 10204 3.1 Factory Test Certificate
Standard / approval | CE, RoHS 2 (2011/65/EU) & REACH
Company certificate | VDE
Company certificate | UL
Company certificate | cUL
Company certificate | CE
Company certificate | KTL
Company certificate | MSHA
Company certificate | MA
Company certificate | ISO 9001
Company certificate | ISO 14001
Company certificate | ISO 45001
Sheath marking | TEBAOFLEX QFCU NEK 606 FO NEK TS 606 / IEC 60331-25 Optical CE
Supply | Delivery form: Heavy-duty export fumigated wooden drums, steel oceanographic winch reels or submarine turntables
Supply | Standard lengths: 500 m, 1,000 m, 3,000 m, 6,000 m or custom continuous subsea lengths
Supply | MOQ: 100 m (standard configurations) · 500 m (custom subsea builds)
Supply | Lead time: 2–6 weeks ex-works
Supply | Incoterms: EXW, FCA, FOB, CIF, DAP