## Request a quote
Request a quotation for R-(N)TSCGEWTOEUS
Application engineer · MV reeling & electro-optical cables
Enter the length you need next to each size in the Sizes sheet (column A) and send this file to:
Email: info@tebaoflex.com
WhatsApp / phone: +86 185 9591 3361
Online quote form: https://tebaoflex.com/cables/r-n-tscgewtoeus-6-10kv-anti-torsion-medium-voltage-mining-reeling-cable/#footer-enquiry-section
An application engineer replies within 2 business hours.

## Sizes
R-(N)TSCGEWTOEUS 6/10 kV Anti-Torsion MV Reeling Cable – Dimensions, tensile load & weights (3)
TEBAOFLEX ¦ https://tebaoflex.com/cables/r-n-tscgewtoeus-6-10kv-anti-torsion-medium-voltage-mining-reeling-cable/ ¦ Data revision 2026-10-24
Typical values for this cable type, based on DIN VDE 0250-813 / DIN VDE 0295. Values for your order are confirmed in the quotation.
Enter the length you need next to each size and send this file to info@tebaoflex.com or WhatsApp +86 185 9591 3361.
Your length (m) | Order designation | Configuration | Core / stranding | Outer Ø ≈ mm | Net weight ≈ kg/km | Tensile rating kN ≈ | Min. bend R mm | Series
| R-(N)TSCGEWTOEUS 3×35 + 3×25/3 6/10 kV | 3 × 35 mm² + 3 × 25/3 mm² (E) | Class 5 tinned Cu | 44.8 | 2890 | 3.15 | 450 | R-(N)TSCGEWTOEUS Construction Schedule (-25 to +80 °C)
| R-(N)TSCGEWTOEUS 3×50 + 3×25/3 6/10 kV | 3 × 50 mm² + 3 × 25/3 mm² (E) | Class 5 tinned Cu | 48.2 | 3540 | 4.5 | 485 | R-(N)TSCGEWTOEUS Construction Schedule (-25 to +80 °C)
| R-(N)TSCGEWTOEUS 3×95 + 3×50/3 6/10 kV | 3 × 95 mm² + 3 × 50/3 mm² (E) | Class 5 tinned Cu | 58.6 | 5620 | 8.55 | 590 | R-(N)TSCGEWTOEUS Construction Schedule (-25 to +80 °C)
Custom core cross-sections, pair/fibre counts, armour grades and factory drum lengths available per DIN VDE 0250-813 / DIN VDE 0295.

## Electrical, optical & thermal p
R-(N)TSCGEWTOEUS 6/10 kV Anti-Torsion MV Reeling Cable – Electrical, optical & thermal parameters (3)
TEBAOFLEX ¦ https://tebaoflex.com/cables/r-n-tscgewtoeus-6-10kv-anti-torsion-medium-voltage-mining-reeling-cable/ ¦ Data revision 2026-10-24
Typical values for this cable type, based on DIN VDE 0250-813 / DIN VDE 0295. Values for your order are confirmed in the quotation.
Configuration | Max. DC R₂₀ / Atten. Ω/km or dB/km | Rating / Impedance | Operating temp.
3 × 35 mm² + 3 × 25/3 mm² (6/10 kV) | 0.565 | 6/10 kV (169 A) | -25 to +80 °C
3 × 50 mm² + 3 × 25/3 mm² (6/10 kV) | 0.393 | 6/10 kV (206 A) | -25 to +80 °C
3 × 95 mm² + 3 × 50/3 mm² (6/10 kV) | 0.21 | 6/10 kV (308 A) | -25 to +80 °C
Every production length undergoes routine conductor DC resistance, high-voltage Spark/AC dielectric or OTDR continuity and dimensional verification.

## Technical data
R-(N)TSCGEWTOEUS 6/10 kV Anti-Torsion MV Reeling Cable – Technical data
TEBAOFLEX ¦ https://tebaoflex.com/cables/r-n-tscgewtoeus-6-10kv-anti-torsion-medium-voltage-mining-reeling-cable/ ¦ Data revision 2026-10-24
Typical values for this cable type, based on DIN VDE 0250-813 / DIN VDE 0295. Values for your order are confirmed in the quotation.
Group | Parameter | Value
Key data | Rated voltage | 6/10 kV (6/10 kV (3.6/6 to 18/30 kV series))
Key data | Operating temp. | -25 to +80 °C (Continuous mining & industrial duty)
Key data | Min. bend radius | 10 × OD (Fixed installation / dynamic routing)
Key data | Core / conductor | 3×35–150+3×E/3 (Class 5 tinned Cu + 3 split earths)
Key data | Outer protection | 5GM5 Red CR (Anti-torsion braid + 5GM5 rubber)
Key data | Standard | VDE 0250-813 (DIN VDE 0250-813 / DIN VDE 0295)
Electrical | Rated voltage / transmission duty | 6/10 kV (DIN VDE 0250-813 / DIN VDE 0295)
Electrical | Core / conductor construction | Phase Conductors (3×50 mm²) — DIN VDE 0295 Class 5 flexible tinned copper conductors
Electrical | Primary dielectric / buffering | Triple-Extruded MV Dielectric — Inner semicon + 3GI3 EPR primary insulation + outer semicon screen (CGE)
Thermal | Continuous operating temperature | -25 to +80 °C (mining & industrial service)
Thermal | Short-circuit / peak thermal rating | Verified thermal stability per DIN VDE 0250-813 / DIN VDE 0295
Thermal | Storage & transport temperature | −40…+80 °C on export wooden/steel drum
Mechanical | Outer protection / armouring | Outer Sheath (5GM5 Red CR) — Heavy-duty red polychloroprene rubber jacket (DIN VDE 0207-21)
Mechanical | Minimum bending radius | 10 × OD
Mechanical | Crush, impact & abrasion duty | Heavy-duty mining rock-cut, impact and tensile protection per DIN VDE 0250-813 / DIN VDE 0295
Resistance | Flame retardancy & mine fire safety | Self-extinguishing / flame-retardant mining jacket per DIN VDE 0250-813 / DIN VDE 0295
Resistance | Mine water, oil & chemical resistance | Resistant to acidic mine water, hydraulic oils and abrasion per DIN VDE 0250-813 / DIN VDE 0295
Resistance | RoHS & REACH compliance | RoHS 2 (2011/65/EU + 2015/863) & REACH SVHC compliant
Standards | Governing standard | DIN VDE 0250-813 / DIN VDE 0295
Standards | Flame & environmental test standards | IEC 60332 / MSHA / EN 60794 / IEC 60228
Standards | Quality management & inspection | ISO 9001:2015 & EN 10204 3.1 factory routine inspection
Identification | Model designation | R-(N)TSCGEWTOEUS
Identification | Sheath colour & metre marking | Continuous metre-marked red mining outer sheath
Identification | Customs tariff (HS) | 8544.49 / 8544.60 / 8544.70

## Construction
R-(N)TSCGEWTOEUS 6/10 kV Anti-Torsion MV Reeling Cable – Construction
TEBAOFLEX ¦ https://tebaoflex.com/cables/r-n-tscgewtoeus-6-10kv-anti-torsion-medium-voltage-mining-reeling-cable/ ¦ Data revision 2026-10-24
Typical values for this cable type, based on DIN VDE 0250-813 / DIN VDE 0295. Values for your order are confirmed in the quotation.
No. | Layer | Material | Reference
1 | Phase Conductors (3×50 mm²) | DIN VDE 0295 Class 5 flexible tinned copper conductors
2 | Triple-Extruded MV Dielectric | Inner semicon + 3GI3 EPR primary insulation + outer semicon screen (CGE)
3 | Bare Split Earth Conductors (3×25/3) | Three uninsulated flexible tinned copper earth cores in outer interstices
4 | GM1b Inner Sheath & Polyester Braid | Vulcanized GM1b inner bedding + polyester anti-torsion braid (30 N/mm²)
5 | Outer Sheath (5GM5 Red CR) | Heavy-duty red polychloroprene rubber jacket (DIN VDE 0207-21)
| R-(N)TSCGEWTOEUS — Standard Mining Execution | Built to DIN VDE 0250-813 / DIN VDE 0295 with phase conductors (3×50 mm²) and outer sheath (5gm5 red cr)
| R-(N)TSCGEWTOEUS — Custom Drum Length & Gland Kit | Available in custom shaft/roadway drum lengths or pre-terminated assemblies
| R-(N)TSCGEWTOEUS — Routine & Flame Test Certified | Supplied with EN 10204 3.1 routine dielectric, resistance & flame test report

## Quality and supply
R-(N)TSCGEWTOEUS 6/10 kV Anti-Torsion MV Reeling Cable – Testing, approvals and supply
TEBAOFLEX ¦ https://tebaoflex.com/cables/r-n-tscgewtoeus-6-10kv-anti-torsion-medium-voltage-mining-reeling-cable/ ¦ Data revision 2026-10-24
Typical values for this cable type, based on DIN VDE 0250-813 / DIN VDE 0295. Values for your order are confirmed in the quotation.
Item | Detail | Frequency / scope
Routine test | Conductor resistance, continuity & dimensional verification (DIN VDE 0250-813 / DIN VDE 0295) — DC resistance at 20 °C / optical attenuation and outer diameter within DIN VDE 0250-813 / DIN VDE 0295 tolerances | Every manufactured drum length
Routine test | High-voltage dielectric & insulation resistance test (DIN VDE 0250-813 / DIN VDE 0295) — Zero dielectric breakdown and verified insulation resistance over full production length | Every manufactured drum length
Type test | Flame propagation, mechanical crush & thermal ageing qualification (DIN VDE 0250-813 / DIN VDE 0295) — Verified flame retardancy, mechanical integrity and thermal endurance across -25 to +80 °C | Type qualification & periodic lot audit
Standard / approval | VDE 0250-813 Compliant
Standard / approval | EN 10204 3.1 Factory Test Certificate
Standard / approval | CE, RoHS 2 (2011/65/EU) & REACH
Company certificate | VDE
Company certificate | UL
Company certificate | cUL
Company certificate | CE
Company certificate | KTL
Company certificate | MSHA
Company certificate | MA
Company certificate | ISO 9001
Company certificate | ISO 14001
Company certificate | ISO 45001
Sheath marking | TEBAOFLEX R-(N)TSCGEWTOEUS VDE 0250-813 6/10 kV CE
Supply | Delivery form: Heavy-duty export fumigated wooden drums or steel mine reels
Supply | Standard lengths: 500 m, 1,000 m or custom continuous shaft/reeling lengths
Supply | MOQ: 100 m (standard configurations) · 500 m (custom builds)
Supply | Lead time: 2–5 weeks ex-works
Supply | Incoterms: EXW, FCA, FOB, CIF, DAP