## Request a quote
Request a quotation for RADIAFLEX RCF12-50 / RCF78
Application engineer · RF coaxial, microwave, shipboard LAN & fieldbus cables
Enter the length you need next to each size in the Sizes sheet (column A) and send this file to:
Email: info@tebaoflex.com
WhatsApp / phone: +86 185 9591 3361
Online quote form: https://tebaoflex.com/cables/radiaflex-slotted-outer-conductor-tunnel-underground-radiating-leaky-feeder-cable/#template-selection
An application engineer replies within 2 business hours.

## Sizes
RADIAFLEX RCF12-50 / RCF78 Radiating Leaky Feeder Cable – Dimensions & weights (8)
TEBAOFLEX ¦ https://tebaoflex.com/cables/radiaflex-slotted-outer-conductor-tunnel-underground-radiating-leaky-feeder-cable/ ¦ Data revision 2026-10-20
Typical values for this cable type, based on IEC 61196-4 / EN 50575 B2ca (Slotted-Outer-Conductor Radiating Leaky Feeder). Values for your order are confirmed in the quotation.
Enter the length you need next to each size and send this file to info@tebaoflex.com or WhatsApp +86 185 9591 3361.
Your length (m) | Order designation | Impedance / size | Conductor & dielectric | Wall ≈ mm | Outer Ø ≈ mm | Metal kg/km | Weight ≈ kg/km | Min. bend R fixed mm | Series
| RADIAFLEX RCF12-50JFN | 1/2" · 50 Ω LSZH | CCA Ø 4.8 + Slotted Cu | 1.25 | 15.8 | 102 | 215 | 200 | Standard RADIAFLEX RCF12-50 / RCF78 configurations
| RADIAFLEX RCF12-50B2 | 1/2" · 50 Ω CPR B2ca | CCA Ø 4.8 + Slotted Cu | 1.3 | 16 | 102 | 230 | 200 | Standard RADIAFLEX RCF12-50 / RCF78 configurations
| RADIAFLEX RCF58-50JFN | 5/8" · 50 Ω LSZH | Cu Ø 6.4 + Slotted Cu | 1.4 | 20.5 | 168 | 335 | 260 | Standard RADIAFLEX RCF12-50 / RCF78 configurations
| RADIAFLEX RCF78-50JFN | 7/8" · 50 Ω LSZH | Cu Tube Ø 9.3 + Slotted Cu | 1.6 | 28.5 | 255 | 520 | 350 | Standard RADIAFLEX RCF12-50 / RCF78 configurations
| RADIAFLEX RCF78-50B2 | 7/8" · 50 Ω CPR B2ca | Cu Tube Ø 9.3 + Slotted Cu | 1.65 | 28.8 | 255 | 550 | 350 | Standard RADIAFLEX RCF12-50 / RCF78 configurations
| RADIAFLEX RCF114-50JFN | 1-1/4" · 50 Ω LSZH | Cu Tube Ø 13.1 + Slotted Cu | 1.8 | 39.5 | 410 | 840 | 500 | Standard RADIAFLEX RCF12-50 / RCF78 configurations
| RADIAFLEX RCF158-50JFN | 1-5/8" · 50 Ω LSZH | Cu Tube Ø 17.6 + Slotted Cu | 2 | 50.4 | 595 | 1210 | 650 | Standard RADIAFLEX RCF12-50 / RCF78 configurations
| RLKU12-50 Mine VHF/UHF | 1/2" · 50 Ω Mine PE | CCA Ø 4.8 + Braided/Slotted | 1.25 | 15.6 | 98 | 195 | 180 | Standard RADIAFLEX RCF12-50 / RCF78 configurations
Outer diameters and weights are nominal engineering values for RADIAFLEX RCF12-50 / RCF78 subject to standard manufacturing tolerances per IEC 61196-4 / EN 50575 B2ca (Slotted-Outer-Conductor Radiating Leaky Feeder).

## RF & electrical data
RADIAFLEX RCF12-50 / RCF78 Radiating Leaky Feeder Cable – RF & electrical data (8)
TEBAOFLEX ¦ https://tebaoflex.com/cables/radiaflex-slotted-outer-conductor-tunnel-underground-radiating-leaky-feeder-cable/ ¦ Data revision 2026-10-20
Typical values for this cable type, based on IEC 61196-4 / EN 50575 B2ca (Slotted-Outer-Conductor Radiating Leaky Feeder). Values for your order are confirmed in the quotation.
Configuration | Max. DC R @ 20 °C Ω/km | Char. Z0 Ω | Velocity VoP / L (% or nH/m) | Dielectric test V AC rms
RADIAFLEX RCF12-50JFN (1/2" · 50 Ω LSZH) | 1.48 | 50 | 88 | 3500
RADIAFLEX RCF12-50B2 (1/2" · 50 Ω CPR B2ca) | 1.48 | 50 | 88 | 3500
RADIAFLEX RCF58-50JFN (5/8" · 50 Ω LSZH) | 1.12 | 50 | 88 | 4500
RADIAFLEX RCF78-50JFN (7/8" · 50 Ω LSZH) | 0.88 | 50 | 89 | 6000
RADIAFLEX RCF78-50B2 (7/8" · 50 Ω CPR B2ca) | 0.88 | 50 | 89 | 6000
RADIAFLEX RCF114-50JFN (1-1/4" · 50 Ω LSZH) | 0.56 | 50 | 90 | 8000
RADIAFLEX RCF158-50JFN (1-5/8" · 50 Ω LSZH) | 0.41 | 50 | 91 | 10000
RLKU12-50 Mine VHF/UHF (1/2" · 50 Ω Mine PE) | 1.48 | 50 | 88 | 3500
Characteristic impedance, propagation velocity, DC resistance at +20 °C, and dielectric withstand voltages verified per IEC 61196-4 / EN 50575 B2ca (Slotted-Outer-Conductor Radiating Leaky Feeder).

## Technical data
RADIAFLEX RCF12-50 / RCF78 Radiating Leaky Feeder Cable – Technical data
TEBAOFLEX ¦ https://tebaoflex.com/cables/radiaflex-slotted-outer-conductor-tunnel-underground-radiating-leaky-feeder-cable/ ¦ Data revision 2026-10-20
Typical values for this cable type, based on IEC 61196-4 / EN 50575 B2ca (Slotted-Outer-Conductor Radiating Leaky Feeder). Values for your order are confirmed in the quotation.
Group | Parameter | Value
Key data | Impedance | 50 Ω ± 2 Ω (IEC 61196-4 radiating cable)
Key data | Frequency band | 75–2700 MHz (TETRA, GSM-R, LTE & 5G NR)
Key data | Velocity (VoP) | 88 % – 89 % (Low-loss closed-cell foam PE)
Key data | Coupling loss | 55 to 68 dB (95% probability @ 2 m (IEC 61196))
Key data | Outer sheath | LSZH B2ca/Cca (Halogen-free tunnel fire safety)
Key data | Sizes | 1/2" & 7/8" (RCF12 (15.8 mm) · RCF78 (28.5 mm))
Electrical | Characteristic impedance | 50 Ω ± 2 Ω
Electrical | Operating frequency band | 75 MHz to 2,700 MHz (VHF/TETRA/GSM-R/LTE/5G)
Electrical | Velocity of propagation | 88 % (RCF12, 76 pF/m) · 89 % (RCF78, 75 pF/m)
Electrical | Longitudinal loss @ 450 / 900 MHz | 5.3 / 7.8 dB/100m (RCF12) · 2.7 / 4.1 dB/100m (RCF78)
Electrical | Longitudinal loss @ 1800 / 2400 MHz | 11.8 / 14.5 dB/100m (RCF12) · 6.5 / 8.2 dB/100m (RCF78)
Electrical | Coupling loss (50% / 95% @ 900 MHz) | 56 dB / 65 dB at 2.0 m distance (IEC 61196-4)
Thermal | Operating temperature range | -40 °C to +85 °C
Thermal | Installation temperature | -25 °C to +60 °C (LSZH tunnel jacket)
Thermal | Passive intermodulation (PIM3) | ≤ -155 dBc (2 × 43 dBm carriers)
Mechanical | Inner / dielectric diameter | 4.8 / 12.3 mm (RCF12) · 9.3 / 23.8 mm (RCF78)
Mechanical | Overall jacket diameter | 15.8 mm (1/2" RCF12) · 28.5 mm (7/8" RCF78)
Mechanical | Min. bending radius | 200 mm (RCF12) · 350 mm (RCF78)
Mechanical | Recommended clamp spacing | 1.0 m – 1.5 m on non-metallic standoffs (≥ 80 mm)
Resistance | Tunnel fire & CPR rating | EN 50575 B2ca-s1a,d0,a1 & IEC 60332-3-24 Cat C
Resistance | Smoke density & halogen-free | IEC 61034-2 (≥ 70 % transmittance) & IEC 60754-1/2
Resistance | Tunnel wind-load endurance | Withstands 350 km/h high-speed train piston pressure
Standards | Product & test standard | IEC 61196-4 (Radiating Coaxial Cables)
Standards | Railway fire compliance | EN 45545-2 / NFPA 130 / EN 50575 tunnel compliant
Standards | RoHS & REACH | RoHS 3 & REACH SVHC compliant
Identification | Outer sheath colour | Black LSZH with longitudinal slot-orientation stripe
Identification | Surface legend | TEBAOFLEX RADIAFLEX RCF12-50 / RCF78 50 OHM RADIATING CABLE LSZH
Identification | Customs tariff (HS) | 8544.20

## Construction
RADIAFLEX RCF12-50 / RCF78 Radiating Leaky Feeder Cable – Construction
TEBAOFLEX ¦ https://tebaoflex.com/cables/radiaflex-slotted-outer-conductor-tunnel-underground-radiating-leaky-feeder-cable/ ¦ Data revision 2026-10-20
Typical values for this cable type, based on IEC 61196-4 / EN 50575 B2ca (Slotted-Outer-Conductor Radiating Leaky Feeder). Values for your order are confirmed in the quotation.
No. | Layer | Material | Reference
1 | Copper-clad aluminum or copper tube inner conductor | Smooth CCA rod (Ø 4.8 mm on RCF12-50) or hollow copper tube (Ø 9.3 mm on RCF78-50)
2 | High-expansion closed-cell foam PE dielectric | Nitrogen-injected closed-cell polyethylene foam (88 % VoP on RCF12; 89 % VoP on RCF78)
3 | Slotted copper outer conductor (coupled mode) | Overlapping copper foil/corrugated tube with CNC-milled periodic radiating slot arrays
4 | Low-smoke zero-halogen (LSZH / FRNC) tunnel jacket | Halogen-free flame-retardant polyolefin (CPR B2ca-s1a,d0,a1 or Cca, black with alignment stripe)
| RCF12-50JFN / RCF12-50B (1/2-Inch · Ø 15.8 mm) | Compact 1/2" leaky feeder for metro station concourses, mine drifts, and elevator shafts
| RCF78-50JFN / RCF78-50B (7/8-Inch · Ø 28.5 mm) | Low-attenuation 7/8" leaky feeder for long railway and road tunnels up to 2.7 GHz

## Quality and supply
RADIAFLEX RCF12-50 / RCF78 Radiating Leaky Feeder Cable – Testing, approvals and supply
TEBAOFLEX ¦ https://tebaoflex.com/cables/radiaflex-slotted-outer-conductor-tunnel-underground-radiating-leaky-feeder-cable/ ¦ Data revision 2026-10-20
Typical values for this cable type, based on IEC 61196-4 / EN 50575 B2ca (Slotted-Outer-Conductor Radiating Leaky Feeder). Values for your order are confirmed in the quotation.
Item | Detail | Frequency / scope
Routine test | Characteristic impedance, return loss (VSWR) & TDR sweep — 100 % frequency-domain return loss and TDR impedance verification per IEC 61196-4 / EN 50575 B2ca (Slotted-Outer-Conductor Radiating Leaky Feeder) | Every manufactured length
Routine test | Dielectric spark & high-voltage withstand test — 100 % in-line spark and AC/DC dielectric withstand per IEC 61196-4 / EN 50575 B2ca (Slotted-Outer-Conductor Radiating Leaky Feeder) | Every spool or drum length
Sample test | Insertion loss (attenuation), velocity & capacitance check — Attenuation (dB/100m), VoP (%), and capacitance within IEC 61196-4 / EN 50575 B2ca (Slotted-Outer-Conductor Radiating Leaky Feeder) limits | Per production batch
Type test | Screening attenuation, transfer impedance & environmental qualification — Qualified to IEC 61196-4 / EN 50575 B2ca (Slotted-Outer-Conductor Radiating Leaky Feeder) EMC shielding, thermal, and flame/fluid criteria | Type qualification
Standard / approval | IEC 61196-4 / EN 50575 B2ca (Slotted-Outer-Conductor Radiating Leaky Feeder)
Standard / approval | CE (2014/35/EU) & RoHS 3 (2015/863/EU) Compliant
Standard / approval | REACH SVHC Compliance Verified
Company certificate | VDE
Company certificate | UL
Company certificate | cUL
Company certificate | CE
Company certificate | KTL
Company certificate | MSHA
Company certificate | MA
Company certificate | ISO 9001
Company certificate | ISO 14001
Company certificate | ISO 45001
Sheath marking | TEBAOFLEX RADIAFLEX RCF78-50JFN 7/8" 50 OHM RADIATING CABLE IEC 61196-4 B2ca
Supply | Delivery form: Export wooden drums, flange reels or precision coils
Supply | Standard lengths: 100 m · 305 m · 500 m · 1000 m (or custom cut lengths)
Supply | MOQ: 100 m (stock sizes) · 300–500 m (custom build)
Supply | Lead time: 2–4 weeks ex-works
Supply | Incoterms: EXW, FOB, CIF, DAP