## Request a quote
Request a quotation for RCB / SCB
Application engineer · glass, steel & high-temp pyrometry
Enter the length you need next to each size in the Sizes sheet (column A) and send this file to:
Email: info@tebaoflex.com
WhatsApp / phone: +86 185 9591 3361
Online quote form: https://tebaoflex.com/cables/type-r-s-thermocouple-compensating-cable/#template-selection
An application engineer replies within 2 business hours.

## Sizes
RCB / SCB Type R/S Thermocouple Compensating Cable – Dimensions, construction & weights (13)
TEBAOFLEX ¦ https://tebaoflex.com/cables/type-r-s-thermocouple-compensating-cable/ ¦ Data revision 2026-10-20
Typical values for this cable type, based on IEC 60584-3 / ANSI MC96.1 (SX) / BS EN 50288-7. Values for your order are confirmed in the quotation.
Enter the length you need next to each size and send this file to info@tebaoflex.com or WhatsApp +86 185 9591 3361.
Your length (m) | Order designation | Configuration | Insulation / Sheath | Junction range | Outer Ø ≈ mm | Weight ≈ kg/km | Min. bend R fixed mm | Series
| RCB/SCB-PVC-OS 1×2×0.5 | 1×2×0.5 mm² (7/0.30) | PVC / PVC (OS) | 0…+100 °C | 5.6 | 44 | 42 | RCB / SCB PVC / PVC Screened Process Cables (0…+100 °C)
| RCB/SCB-PVC-PiMF 2×2×0.5 | 2×2×0.5 mm² (7/0.30) | PVC / PVC (PiMF+OS) | 0…+100 °C | 8.6 | 84 | 64 | RCB / SCB PVC / PVC Screened Process Cables (0…+100 °C)
| RCB/SCB-PVC-PiMF 4×2×0.5 | 4×2×0.5 mm² (7/0.30) | PVC / PVC (PiMF+OS) | 0…+100 °C | 10.8 | 142 | 81 | RCB / SCB PVC / PVC Screened Process Cables (0…+100 °C)
| RCB/SCB-PVC-PiMF 8×2×0.5 | 8×2×0.5 mm² (7/0.30) | PVC / PVC (PiMF+OS) | 0…+100 °C | 14.1 | 246 | 106 | RCB / SCB PVC / PVC Screened Process Cables (0…+100 °C)
| RCB/SCB-PVC-PiMF 12×2×0.5 | 12×2×0.5 mm² (7/0.30) | PVC / PVC (PiMF+OS) | 0…+100 °C | 16.9 | 348 | 127 | RCB / SCB PVC / PVC Screened Process Cables (0…+100 °C)
| RCB/SCB-PVC-OS 1×2×1.0 | 1×2×1.0 mm² (7/0.43) | PVC / PVC (OS) | 0…+100 °C | 6.7 | 68 | 50 | RCB / SCB PVC / PVC Screened Process Cables (0…+100 °C)
| RCB/SCB-PVC-PiMF 4×2×1.0 | 4×2×1.0 mm² (7/0.43) | PVC / PVC (PiMF+OS) | 0…+100 °C | 12.8 | 212 | 96 | RCB / SCB PVC / PVC Screened Process Cables (0…+100 °C)
| RCB/SCB-PVC-OS 1×2×1.5 | 1×2×1.5 mm² (7/0.53) | PVC / PVC (OS) | 0…+100 °C | 7.5 | 92 | 56 | RCB / SCB PVC / PVC Screened Process Cables (0…+100 °C)
| RCB/SCB-PVC-PiMF 4×2×1.5 | 4×2×1.5 mm² (7/0.53) | PVC / PVC (PiMF+OS) | 0…+100 °C | 14.3 | 286 | 107 | RCB / SCB PVC / PVC Screened Process Cables (0…+100 °C)
| RCA/SCA-FEP-OS 1×2×1.0 | 1×2×1.0 mm² (7/0.43) | FEP / FEP (OS) | 0…+200 °C | 5.6 | 58 | 42 | RCA / SCA FEP / FEP Hot-Head Compensating Cables (0…+200 °C)
| RCA/SCA-FEP-PiMF 4×2×1.0 | 4×2×1.0 mm² (7/0.43) | FEP / FEP (PiMF+OS) | 0…+200 °C | 11.2 | 188 | 84 | RCA / SCA FEP / FEP Hot-Head Compensating Cables (0…+200 °C)
| RCB/SCB-XLPE-SWA 1×2×1.5 | 1×2×1.5 mm² (7/0.53) | XLPE / SWA / LSZH | 0…+90 °C | 12.1 | 298 | 121 | RCB / SCB XLPE / LSZH / SWA Armoured Direct-Burial (0…+90 °C)
| RCB/SCB-XLPE-SWA 4×2×1.5 | 4×2×1.5 mm² (7/0.53) | XLPE / SWA / LSZH | 0…+90 °C | 19.8 | 745 | 198 | RCB / SCB XLPE / LSZH / SWA Armoured Direct-Burial (0…+90 °C)
Specify 'IEC' (+ Orange / − White, Orange jacket) or 'ANSI SX' (+ Black / − Red, Green jacket) when ordering.

## Loop resistance & EMF parameter
RCB / SCB Type R/S Thermocouple Compensating Cable – Loop resistance & EMF parameters by conductor size (4)
TEBAOFLEX ¦ https://tebaoflex.com/cables/type-r-s-thermocouple-compensating-cable/ ¦ Data revision 2026-10-20
Typical values for this cable type, based on IEC 60584-3 / ANSI MC96.1 (SX) / BS EN 50288-7. Values for your order are confirmed in the quotation.
Conductor size | (+) Cu R₂₀ Ω/m ≈ | (−) Cu11Ni R₂₀ Ω/m ≈ | Loop R₂₀ / pair Ω/m ≈ | Class 2 tol. (at +1000 °C)
0.50 mm² (7/0.30 mm) | 0.036 | 0.059 | 0.095 | ±5.0 °C (±60 µV)
0.75 mm² (7/0.37 mm) | 0.025 | 0.04 | 0.065 | ±5.0 °C (±60 µV)
1.00 mm² (7/0.43 mm) | 0.018 | 0.03 | 0.048 | ±5.0 °C (±60 µV)
1.50 mm² (7/0.53 mm) | 0.012 | 0.02 | 0.032 | ±5.0 °C (±60 µV)
Because Cu11Ni contains only ~0.6 % Nickel, RCB/SCB has an ultra-low loop resistance of just 0.048 Ω/m at 1.0 mm².

## Technical data
RCB / SCB Type R/S Thermocouple Compensating Cable – Technical data
TEBAOFLEX ¦ https://tebaoflex.com/cables/type-r-s-thermocouple-compensating-cable/ ¦ Data revision 2026-10-20
Typical values for this cable type, based on IEC 60584-3 / ANSI MC96.1 (SX) / BS EN 50288-7. Values for your order are confirmed in the quotation.
Group | Parameter | Value
Key data | Compensates for | Type R & Type S (Pt13Rh-Pt (R) & Pt10Rh-Pt (S))
Key data | Alloy pair | Cu (+) / Cu11Ni (Pure Copper (+) / ~0.6% Ni Cu (−))
Key data | Junction ranges | 0…+100 / +200 °C (RCB/SCB (+100 °C) · RCA/SCA (+200))
Key data | EMF tolerance | Class 2: ±5.0 °C (±60 µV (measured at +1000 °C))
Key data | Loop resistance | ≈ 0.048 Ω/m/pair (at 1.0 mm² (0.018 + 0.030 Ω/m))
Key data | IEC colour code | + Orange / − Wh (Orange outer jacket (ANSI: Green))
Electrical | Compensated thermocouple types | Both Type R (Pt13Rh-Pt) & Type S (Pt10Rh-Pt) per IEC 60584-1
Electrical | Positive conductor (+) | High-purity Copper (Cu, non-magnetic, ~1.72 µΩ·cm)
Electrical | Negative conductor (−) | Low-nickel Copper-Nickel (Cu11Ni / Alloy #11, ~0.6 % Ni, ~3.0 µΩ·cm)
Electrical | Tolerance Class 2 (IEC 60584-3) | ±5.0 °C (±60 µV at +1000 °C) over 0…+100 °C (RCB/SCB) or 0…+200 °C
Electrical | Loop resistance @ 20 °C | ≈ 0.095 Ω/m (0.5 mm²) · 0.048 Ω/m (1.0 mm²) · 0.032 Ω/m (1.5 mm²)
Thermal | Permissible junction temperature range | 0 °C to +100 °C (RCB/SCB) · 0 °C to +200 °C (RCA/SCA)
Thermal | Insulation rating (by jacket type) | −25…+105 °C (PVC) · −40…+90 °C (XLPE/LSZH) · −60…+200 °C (FEP)
Mechanical | Conductor stranding | 0.5 mm² (7/0.30) · 1.0 mm² (7/0.43) · 1.5 mm² (7/0.53)
Mechanical | Min. bending radius | 7.5 × OD (unarmoured) · 10 × OD (SWA armoured)
Resistance | Flame retardance | IEC 60332-1-2 & IEC 60332-3-24 Cat C
Resistance | EMI noise rejection | PiMF + OS screening essential for ~6.5 µV/°C PtRh signal integrity
Standards | Thermocouple cable standard | IEC 60584-3, ANSI/ISA MC96.1 (SX/RX) & DIN 43722 (So/Ro)
Standards | Cable construction standard | BS EN 50288-7 / BS 5308
Identification | IEC 60584-3 colour code | (+) Orange · (−) White · Outer sheath: Orange (or Blue Ex-i)
Identification | ANSI MC96.1 (SX) colour code | (+) Black · (−) Red · Outer sheath: Green
Identification | Customs tariff (HS) | 8544.49

## Construction
RCB / SCB Type R/S Thermocouple Compensating Cable – Construction
TEBAOFLEX ¦ https://tebaoflex.com/cables/type-r-s-thermocouple-compensating-cable/ ¦ Data revision 2026-10-20
Typical values for this cable type, based on IEC 60584-3 / ANSI MC96.1 (SX) / BS EN 50288-7. Values for your order are confirmed in the quotation.
No. | Layer | Material | Reference
1 | Matched Type RCB/SCB (SX) compensating conductors | Positive (+): High-purity Copper (Cu) · Negative (−): Low-nickel Copper-Nickel (Cu11Ni ~99.4 % Cu / 0.6 % Ni, Alloy #11), 7-wire stranded
2 | Colour-coded core insulation | Flame-retardant PVC, XLPE or +200 °C FEP (IEC: + Orange / − White; ANSI SX: + Black / − Red)
3 | Individual & collective Al/PET screens | Aluminium/PET laminated tape + 0.5 mm² tinned copper drain wire (OS or PiMF+OS)
4 | Optional SWA or tinned copper braid | Unarmoured, tinned copper wire braid, or Galvanised Steel Wire Armour (SWA)
5 | Outer jacket (IEC Orange RAL 2003 or ANSI Green) | Flame-retardant PVC, Low-Smoke Zero-Halogen (LSZH), or fluoropolymer FEP | IEC 60332-1-2 / IEC 60332-3-24 flame retardant
| RCB / SCB — IEC 60584-3 (Orange/White) | Positive (+) Orange, Negative (−) White, Outer Jacket Orange (RAL 2003)
| SX / RX — ANSI MC96.1 (Black/Red) | Positive (+) Black, Negative (−) Red, Outer Jacket Green per ASTM E230
| RCA / SCA — FEP (+200 °C Hot Head) | FEP fluoropolymer insulated RCA/SCA alloy pair calibrated from 0 °C to +200 °C

## Quality and supply
RCB / SCB Type R/S Thermocouple Compensating Cable – Testing, approvals and supply
TEBAOFLEX ¦ https://tebaoflex.com/cables/type-r-s-thermocouple-compensating-cable/ ¦ Data revision 2026-10-20
Typical values for this cable type, based on IEC 60584-3 / ANSI MC96.1 (SX) / BS EN 50288-7. Values for your order are confirmed in the quotation.
Item | Detail | Frequency / scope
Routine test | Thermoelectric EMF calibration test (IEC 60584-3 Class 2) — EMF deviation within ±60 µV (±5.0 °C at +1000 °C) over 0…+100/+200 °C | Every alloy batch
Routine test | 1500 V / 2000 V AC dielectric & continuity test — 1 min AC withstand test without breakdown | Every manufactured drum
Standard / approval | IEC 60584-3 Class 2 (RCB/SCB & RCA/SCA) Certified
Standard / approval | ANSI/ISA MC96.1 & ASTM E230 (SX/RX) Compliant
Standard / approval | CE, RoHS 2 (2011/65/EU) & REACH
Company certificate | VDE
Company certificate | UL
Company certificate | cUL
Company certificate | CE
Company certificate | KTL
Company certificate | MSHA
Company certificate | MA
Company certificate | ISO 9001
Company certificate | ISO 14001
Company certificate | ISO 45001
Sheath marking | TEBAOFLEX RCB/SCB TYPE R/S COMPENSATING <size> IEC 60584-3 CE
Supply | Delivery form: Non-returnable fumigated wooden drums
Supply | Standard lengths: 500 m · 1000 m standard drums (cut lengths on request)
Supply | MOQ: 500 m (stock sizes) · 1000 m (custom)
Supply | Lead time: 2–4 weeks ex-works
Supply | Incoterms: EXW, FCA, FOB, CIF, DAP