## Request a quote
Request a quotation for RE-2X(st)Y
Application engineer · refinery & petrochemical instrumentation
Enter the length you need next to each size in the Sizes sheet (column A) and send this file to:
Email: info@tebaoflex.com
WhatsApp / phone: +86 185 9591 3361
Online quote form: https://tebaoflex.com/cables/re-2x-st-y-instrumentation-cable/#template-selection
An application engineer replies within 2 business hours.

## Sizes
RE-2X(st)Y Instrumentation Cable – Dimensions & weights (18)
TEBAOFLEX ¦ https://tebaoflex.com/cables/re-2x-st-y-instrumentation-cable/ ¦ Data revision 2026-10-20
Typical values for this cable type, based on BS EN 50288-7 (300/500 V). Values for your order are confirmed in the quotation.
Enter the length you need next to each size and send this file to info@tebaoflex.com or WhatsApp +86 185 9591 3361.
Your length (m) | Order designation | Format | Screening | Outer Ø ≈ mm | Copper kg/km | Weight ≈ kg/km | Min. bend R fixed mm | Series
| RE-2X(st)Y 1×2×0.5 | 1×2×0.5 mm² | OS | 5.8 | 15 | 46 | 44 | 0.5 mm² XLPE/PVC — L/R ≤ 25 µH/Ω · +90 °C
| RE-2X(st)Y 2×2×0.5 | 2×2×0.5 mm² | OS | 8.3 | 25 | 77 | 62 | 0.5 mm² XLPE/PVC — L/R ≤ 25 µH/Ω · +90 °C
| RE-2X(st)Y 4×2×0.5 PiMF | 4×2×0.5 mm² | PiMF+OS | 10.7 | 52 | 134 | 80 | 0.5 mm² XLPE/PVC — L/R ≤ 25 µH/Ω · +90 °C
| RE-2X(st)Y 8×2×0.5 PiMF | 8×2×0.5 mm² | PiMF+OS | 13.9 | 98 | 228 | 104 | 0.5 mm² XLPE/PVC — L/R ≤ 25 µH/Ω · +90 °C
| RE-2X(st)Y 12×2×0.5 PiMF | 12×2×0.5 mm² | PiMF+OS | 16.6 | 144 | 322 | 125 | 0.5 mm² XLPE/PVC — L/R ≤ 25 µH/Ω · +90 °C
| RE-2X(st)Y 1×2×0.75 | 1×2×0.75 mm² | OS | 6.2 | 20 | 55 | 46 | 0.75 mm² XLPE/PVC — L/R ≤ 25 µH/Ω · +90 °C
| RE-2X(st)Y 2×2×0.75 | 2×2×0.75 mm² | OS | 9.1 | 34 | 94 | 68 | 0.75 mm² XLPE/PVC — L/R ≤ 25 µH/Ω · +90 °C
| RE-2X(st)Y 4×2×0.75 PiMF | 4×2×0.75 mm² | PiMF+OS | 11.7 | 71 | 165 | 88 | 0.75 mm² XLPE/PVC — L/R ≤ 25 µH/Ω · +90 °C
| RE-2X(st)Y 8×2×0.75 PiMF | 8×2×0.75 mm² | PiMF+OS | 15.3 | 136 | 282 | 115 | 0.75 mm² XLPE/PVC — L/R ≤ 25 µH/Ω · +90 °C
| RE-2X(st)Y 1×2×1.0 | 1×2×1.0 mm² | OS | 6.6 | 25 | 65 | 50 | 1.0 mm² XLPE/PVC — L/R ≤ 25 µH/Ω · +90 °C
| RE-2X(st)Y 4×2×1.0 PiMF | 4×2×1.0 mm² | PiMF+OS | 12.6 | 90 | 198 | 94 | 1.0 mm² XLPE/PVC — L/R ≤ 25 µH/Ω · +90 °C
| RE-2X(st)Y 8×2×1.0 PiMF | 8×2×1.0 mm² | PiMF+OS | 16.6 | 174 | 344 | 125 | 1.0 mm² XLPE/PVC — L/R ≤ 25 µH/Ω · +90 °C
| RE-2X(st)Y 1×2×1.5 | 1×2×1.5 mm² | OS | 7.5 | 35 | 84 | 56 | 1.5 mm² XLPE/PVC — L/R ≤ 40 µH/Ω · +90 °C
| RE-2X(st)Y 2×2×1.5 | 2×2×1.5 mm² | OS | 10.9 | 63 | 148 | 82 | 1.5 mm² XLPE/PVC — L/R ≤ 40 µH/Ω · +90 °C
| RE-2X(st)Y 4×2×1.5 PiMF | 4×2×1.5 mm² | PiMF+OS | 14.2 | 129 | 262 | 106 | 1.5 mm² XLPE/PVC — L/R ≤ 40 µH/Ω · +90 °C
| RE-2X(st)Y 8×2×1.5 PiMF | 8×2×1.5 mm² | PiMF+OS | 18.8 | 252 | 456 | 141 | 1.5 mm² XLPE/PVC — L/R ≤ 40 µH/Ω · +90 °C
| RE-2X(st)Y 12×2×1.5 PiMF | 12×2×1.5 mm² | PiMF+OS | 22.5 | 374 | 652 | 169 | 1.5 mm² XLPE/PVC — L/R ≤ 40 µH/Ω · +90 °C
| RE-2X(st)Y 24×2×1.5 PiMF | 24×2×1.5 mm² | PiMF+OS | 31 | 742 | 1235 | 232 | 1.5 mm² XLPE/PVC — L/R ≤ 40 µH/Ω · +90 °C
Also available with galvanised steel wire armour (RE-2X(st)Y SWAY / RE-2X(st)YRY) on request.

## Electrical parameters by cross-
RE-2X(st)Y Instrumentation Cable – Electrical parameters by cross-section (4)
TEBAOFLEX ¦ https://tebaoflex.com/cables/re-2x-st-y-instrumentation-cable/ ¦ Data revision 2026-10-20
Typical values for this cable type, based on BS EN 50288-7 (300/500 V). Values for your order are confirmed in the quotation.
Conductor size | Max. DC R @ 20 °C Ω/km | Max. L/R ratio µH/Ω | Max. C (OS) nF/km | Max. C (PiMF) nF/km
0.50 mm² | 36.7 | 25 | 100 | 115
0.75 mm² | 25 | 25 | 100 | 115
1.00 mm² | 18.5 | 25 | 100 | 115
1.50 mm² | 12.3 | 40 | 100 | 115
Matches the exact ≤ 100 / 115 nF/km capacitance of RE-2Y(st)Y while raising core thermal stability from +70 °C to +90 °C.

## Technical data
RE-2X(st)Y Instrumentation Cable – Technical data
TEBAOFLEX ¦ https://tebaoflex.com/cables/re-2x-st-y-instrumentation-cable/ ¦ Data revision 2026-10-20
Typical values for this cable type, based on BS EN 50288-7 (300/500 V). Values for your order are confirmed in the quotation.
Group | Parameter | Value
Key data | Rated voltage | 300/500 V (EN 50288-7 · 2000 V AC test)
Key data | Conductor temp. | +90 °C XLPE (2X) (+250 °C short-circuit rating)
Key data | Max. L/R ratio | ≤ 25 / 40 µH/Ω (0.5–1.0 mm² (25) · 1.5 mm² (40))
Key data | Capacitance | ≤ 100 nF/km (OS · ≤ 115 nF/km PiMF+OS)
Key data | Temperature | −40…+90 °C (core rating · −5…+50 °C install)
Key data | Bend radius | 7.5 × OD (fixed routing · 10 × OD pulling)
Electrical | Rated voltage U0/U | 300/500 V
Electrical | Test voltage | 2000 V AC (core/core & core/screen) for 1 min
Electrical | Insulation resistance | ≥ 5000 MΩ·km at +20 °C
Electrical | Mutual capacitance (at 800 Hz) | ≤ 100 nF/km (OS) · ≤ 115 nF/km (PiMF)
Electrical | Max. L/R ratio | ≤ 25 µH/Ω (0.5–1.0 mm²) · ≤ 40 µH/Ω (1.5 mm²)
Thermal | Max. conductor operating temperature | +90 °C (XLPE / 2X thermoset core insulation)
Thermal | Ambient temperature, fixed / flex | −40 °C to +80/+90 °C (fixed) · −5 °C to +50 °C (flexing)
Thermal | Short-circuit temperature | +250 °C (max. 5 s)
Mechanical | Min. bending radius, fixed | 7.5 × OD
Mechanical | Min. bending radius, during pulling | 10 × OD
Resistance | Flame retardance | IEC 60332-1-2 & IEC 60332-3-24 (Cat C)
Resistance | Oil, acid & alkali resistance | EN 50290-2-22 TM1 chemical-resistant PVC sheath
Standards | Design standard | BS EN 50288-7
Standards | Conductor standard | IEC 60228 Class 2
Identification | Core identification | Black / White numbered 1, 2… (Triads: Bk/Wh/Rd)
Identification | Outer sheath colour | Black (RAL 9005) or Blue (RAL 5015 Ex-i)
Identification | Customs tariff (HS) | 8544.49

## Construction
RE-2X(st)Y Instrumentation Cable – Construction
TEBAOFLEX ¦ https://tebaoflex.com/cables/re-2x-st-y-instrumentation-cable/ ¦ Data revision 2026-10-20
Typical values for this cable type, based on BS EN 50288-7 (300/500 V). Values for your order are confirmed in the quotation.
No. | Layer | Material | Reference
1 | Stranded copper conductors | Annealed bare or tinned copper, 7-wire stranded (IEC 60228 Class 2)
2 | Cross-linked polyethylene (XLPE / 2X) | Thermoset XLPE per EN 50290-2-29 (+90 °C continuous, +250 °C short-circuit)
3 | Individual pair screen (PiMF option) | Al/PET laminated tape + 0.5 mm² tinned copper drain wire on each pair
4 | Polyester binder tape | Helical PET separating wrap over laid-up pairs or triads
5 | Collective Al/PET electrostatic screen (st) | Aluminium/PET tape (≥ 20 % overlap) + 0.5 mm² tinned copper drain wire | 100 % electrostatic shielding
6 | Oil- & flame-retardant PVC outer sheath (Y) | Extruded PVC (TM1 / YM1 per EN 50290-2-22) with ripcord, Black RAL 9005 or Blue RAL 5015 (Ex-i)
| RE-2X(st)Y (Collective Screen) | +90 °C XLPE pairs/triads with collective Al/PET screen and oil-resistant PVC jacket
| RE-2X(st)Y PiMF (Indiv. + Overall) | Individual Al/PET pair screens plus overall Al/PET screen and PVC jacket
| RE-2X(st)Y Ex-i (RAL 5015 Blue) | Sky-blue PVC outer sheath for Zone 0/1/2 intrinsically safe circuits

## Quality and supply
RE-2X(st)Y Instrumentation Cable – Testing, approvals and supply
TEBAOFLEX ¦ https://tebaoflex.com/cables/re-2x-st-y-instrumentation-cable/ ¦ Data revision 2026-10-20
Typical values for this cable type, based on BS EN 50288-7 (300/500 V). Values for your order are confirmed in the quotation.
Item | Detail | Frequency / scope
Routine test | 2000 V AC dielectric test & mutual capacitance test — 2.0 kV AC for 1 min; C ≤ 100 / 115 nF/km | Every manufactured drum
Sample test | XLPE hot-set cross-linking test (EN 60811-507) — Elongation under load ≤ 175 % at +200 °C | Per XLPE batch
Standard / approval | BS EN 50288-7 Compliant
Standard / approval | IEC 60332-1-2 & IEC 60332-3-24 Cat C
Standard / approval | CE, RoHS 2 (2011/65/EU) & REACH
Company certificate | VDE
Company certificate | UL
Company certificate | cUL
Company certificate | CE
Company certificate | KTL
Company certificate | MSHA
Company certificate | MA
Company certificate | ISO 9001
Company certificate | ISO 14001
Company certificate | ISO 45001
Sheath marking | TEBAOFLEX RE-2X(st)Y <size> 300/500V EN 50288-7 XLPE/PVC CE
Supply | Delivery form: Non-returnable fumigated wooden drums
Supply | Standard lengths: 500 m · 1000 m standard drums (cut lengths on request)
Supply | MOQ: 500 m (stock sizes) · 1000 m (custom)
Supply | Lead time: 2–4 weeks ex-works
Supply | Incoterms: EXW, FCA, FOB, CIF, DAP