## Request a quote
Request a quotation for RE-2Y(st)Y SWAY
Application engineer · petrochemical & refinery instrumentation
Enter the length you need next to each size in the Sizes sheet (column A) and send this file to:
Email: info@tebaoflex.com
WhatsApp / phone: +86 185 9591 3361
Online quote form: https://tebaoflex.com/cables/re-2y-st-y-sway-armoured-instrumentation-cable/#template-selection
An application engineer replies within 2 business hours.

## Sizes
RE-2Y(st)Y SWAY Armoured Instrumentation Cable – Dimensions, SWA wire size & weights (18)
TEBAOFLEX ¦ https://tebaoflex.com/cables/re-2y-st-y-sway-armoured-instrumentation-cable/ ¦ Data revision 2026-10-20
Typical values for this cable type, based on BS EN 50288-7 / EN 10257-1. Values for your order are confirmed in the quotation.
Enter the length you need next to each size and send this file to info@tebaoflex.com or WhatsApp +86 185 9591 3361.
Your length (m) | Order designation | Format | SWA wire Ø | Outer Ø ≈ mm | Copper kg/km | Weight ≈ kg/km | Min. bend R fixed mm | Series
| RE-2Y(st)Y SWAY 1×2×0.5 | 1×2×0.5 mm² | 0.9 mm SWA | 10.4 | 15 | 210 | 104 | 0.5 mm² SWA Armoured — L/R ≤ 25 µH/Ω
| RE-2Y(st)Y SWAY 2×2×0.5 | 2×2×0.5 mm² | 0.9 mm SWA | 12.8 | 25 | 295 | 128 | 0.5 mm² SWA Armoured — L/R ≤ 25 µH/Ω
| RE-2Y(st)Y PiMF SWAY 4×2×0.5 | 4×2×0.5 mm² | 0.9 mm SWA | 15.2 | 52 | 415 | 152 | 0.5 mm² SWA Armoured — L/R ≤ 25 µH/Ω
| RE-2Y(st)Y PiMF SWAY 8×2×0.5 | 8×2×0.5 mm² | 1.25 mm SWA | 19.2 | 98 | 665 | 192 | 0.5 mm² SWA Armoured — L/R ≤ 25 µH/Ω
| RE-2Y(st)Y PiMF SWAY 12×2×0.5 | 12×2×0.5 mm² | 1.25 mm SWA | 22 | 144 | 860 | 220 | 0.5 mm² SWA Armoured — L/R ≤ 25 µH/Ω
| RE-2Y(st)Y SWAY 1×2×0.75 | 1×2×0.75 mm² | 0.9 mm SWA | 10.8 | 20 | 232 | 108 | 0.75 mm² SWA Armoured — L/R ≤ 25 µH/Ω
| RE-2Y(st)Y SWAY 2×2×0.75 | 2×2×0.75 mm² | 0.9 mm SWA | 13.6 | 34 | 335 | 136 | 0.75 mm² SWA Armoured — L/R ≤ 25 µH/Ω
| RE-2Y(st)Y PiMF SWAY 4×2×0.75 | 4×2×0.75 mm² | 0.9 mm SWA | 16.4 | 71 | 475 | 164 | 0.75 mm² SWA Armoured — L/R ≤ 25 µH/Ω
| RE-2Y(st)Y PiMF SWAY 8×2×0.75 | 8×2×0.75 mm² | 1.25 mm SWA | 20.8 | 136 | 765 | 208 | 0.75 mm² SWA Armoured — L/R ≤ 25 µH/Ω
| RE-2Y(st)Y SWAY 1×2×1.0 | 1×2×1.0 mm² | 0.9 mm SWA | 11.2 | 25 | 252 | 112 | 1.0 mm² SWA Armoured — L/R ≤ 25 µH/Ω
| RE-2Y(st)Y PiMF SWAY 4×2×1.0 | 4×2×1.0 mm² | 1.25 mm SWA | 17.8 | 90 | 585 | 178 | 1.0 mm² SWA Armoured — L/R ≤ 25 µH/Ω
| RE-2Y(st)Y PiMF SWAY 8×2×1.0 | 8×2×1.0 mm² | 1.25 mm SWA | 22.1 | 174 | 880 | 221 | 1.0 mm² SWA Armoured — L/R ≤ 25 µH/Ω
| RE-2Y(st)Y PiMF SWAY 12×2×1.0 | 12×2×1.0 mm² | 1.6 mm SWA | 25.4 | 258 | 1140 | 254 | 1.0 mm² SWA Armoured — L/R ≤ 25 µH/Ω
| RE-2Y(st)Y SWAY 1×2×1.5 | 1×2×1.5 mm² | 0.9 mm SWA | 12 | 35 | 290 | 120 | 1.5 mm² SWA Armoured — L/R ≤ 40 µH/Ω
| RE-2Y(st)Y SWAY 2×2×1.5 | 2×2×1.5 mm² | 0.9 mm SWA | 15.6 | 63 | 440 | 156 | 1.5 mm² SWA Armoured — L/R ≤ 40 µH/Ω
| RE-2Y(st)Y PiMF SWAY 4×2×1.5 | 4×2×1.5 mm² | 1.25 mm SWA | 19.6 | 129 | 710 | 196 | 1.5 mm² SWA Armoured — L/R ≤ 40 µH/Ω
| RE-2Y(st)Y PiMF SWAY 8×2×1.5 | 8×2×1.5 mm² | 1.6 mm SWA | 24.8 | 252 | 1120 | 248 | 1.5 mm² SWA Armoured — L/R ≤ 40 µH/Ω
| RE-2Y(st)Y PiMF SWAY 12×2×1.5 | 12×2×1.5 mm² | 1.6 mm SWA | 28.6 | 374 | 1465 | 286 | 1.5 mm² SWA Armoured — L/R ≤ 40 µH/Ω
Inner bedding diameter is available on request for exact E1W / Ex-d / Ex-e double-compression gland ring sizing.

## Electrical parameters by cross-
RE-2Y(st)Y SWAY Armoured Instrumentation Cable – Electrical parameters by cross-section (4)
TEBAOFLEX ¦ https://tebaoflex.com/cables/re-2y-st-y-sway-armoured-instrumentation-cable/ ¦ Data revision 2026-10-20
Typical values for this cable type, based on BS EN 50288-7 / EN 10257-1. Values for your order are confirmed in the quotation.
Conductor size | Max. DC R @ 20 °C Ω/km | Max. L/R ratio µH/Ω | Max. C (OS) nF/km | Max. C (PiMF) nF/km
0.50 mm² | 36.7 | 25 | 100 | 115
0.75 mm² | 25 | 25 | 100 | 115
1.00 mm² | 18.5 | 25 | 100 | 115
1.50 mm² | 12.3 | 40 | 100 | 115
Earth the SWA armour at both ends for mechanical fault protection while earthing the internal electrostatic screen at the marshalling cabinet single-point instrument earth.

## Technical data
RE-2Y(st)Y SWAY Armoured Instrumentation Cable – Technical data
TEBAOFLEX ¦ https://tebaoflex.com/cables/re-2y-st-y-sway-armoured-instrumentation-cable/ ¦ Data revision 2026-10-20
Typical values for this cable type, based on BS EN 50288-7 / EN 10257-1. Values for your order are confirmed in the quotation.
Group | Parameter | Value
Key data | Rated voltage | 300/500 V (EN 50288-7 · 2000 V AC test)
Key data | Armouring | Galvanised SWA (EN 10257-1 round steel wires)
Key data | Max. L/R ratio | ≤ 25 / 40 µH/Ω (0.5–1.0 mm² (25) · 1.5 mm² (40))
Key data | Capacitance | ≤ 100 nF/km (OS · ≤ 115 nF/km PiMF+OS)
Key data | Temperature | −40…+70 °C (fixed · −5…+50 °C installation)
Key data | Bend radius | 10 × OD (fixed routing · 12 × OD pulling)
Electrical | Rated voltage U0/U | 300/500 V
Electrical | Test voltage | 2000 V AC (core/core & core/screen) for 1 min
Electrical | Insulation resistance | ≥ 5000 MΩ·km at +20 °C
Electrical | Mutual capacitance (at 800 Hz) | ≤ 100 nF/km (OS) · ≤ 115 nF/km (PiMF)
Electrical | Max. L/R ratio | ≤ 25 µH/Ω (0.5–1.0 mm²) · ≤ 40 µH/Ω (1.5 mm²)
Thermal | Operating temperature, fixed | −40 °C to +70 °C
Thermal | Operating temperature, installation | −5 °C to +50 °C
Thermal | Max. short-circuit temperature | +150 °C (max. 5 s)
Mechanical | Armour wire diameter | 0.90 mm / 1.25 mm / 1.60 mm galvanised steel (EN 10257-1)
Mechanical | Min. bending radius, fixed | 10 × OD
Mechanical | Min. bending radius, during pulling | 12 × OD
Resistance | Flame retardance | IEC 60332-1-2 & IEC 60332-3-24 (Cat C)
Resistance | Direct burial & rodent protection | Full mechanical protection via galvanised SWA
Resistance | Oil & chemical resistance | EN 50290-2-22 TM1 oil-resistant PVC
Standards | Design & armour standards | BS EN 50288-7 & BS EN 10257-1
Standards | Conductor standard | IEC 60228 Class 2
Standards | Hazardous area installation | IEC 60079-14 (Ex-i, Ex-e, Ex-d with barrier glands)
Identification | Core identification | Black / White numbered 1, 2… (Triads: Bk/Wh/Rd)
Identification | Outer sheath colour | Black (RAL 9005) or Blue (RAL 5015 Ex-i)
Identification | Customs tariff (HS) | 8544.49

## Construction
RE-2Y(st)Y SWAY Armoured Instrumentation Cable – Construction
TEBAOFLEX ¦ https://tebaoflex.com/cables/re-2y-st-y-sway-armoured-instrumentation-cable/ ¦ Data revision 2026-10-20
Typical values for this cable type, based on BS EN 50288-7 / EN 10257-1. Values for your order are confirmed in the quotation.
No. | Layer | Material | Reference
1 | Stranded copper conductors | Annealed bare or tinned copper, 7-wire stranded (IEC 60228 Class 2)
2 | Polyethylene core insulation | Solid polyethylene (PE / 2Y per EN 50290-2-23)
3 | Individual & collective Al/PET screens | Al/PET laminated tape + 0.5 mm² tinned copper drain wire (OS or PiMF+OS) | 100 % electrostatic interference rejection
4 | Extruded PVC inner bedding (Y) | Extruded PVC compound (EN 50290-2-22) filling interstices over the collective screen
5 | Galvanised steel wire armour (SWA) | Single layer of round galvanised steel wires (0.9 / 1.25 / 1.6 mm per EN 10257-1), ≥ 90 % coverage
6 | Flame-retardant PVC outer sheath (Y) | Extruded PVC (TM1) with ripcord, Black RAL 9005 or Blue RAL 5015 (Ex-i)
| RE-2Y(st)Y SWAY (OS + SWA) | Collectively screened pairs or triads with PVC bedding, galvanised SWA and PVC outer sheath
| RE-2Y(st)Y PiMF SWAY | Individually and collectively foil-screened pairs (PiMF) with galvanised SWA armour

## Quality and supply
RE-2Y(st)Y SWAY Armoured Instrumentation Cable – Testing, approvals and supply
TEBAOFLEX ¦ https://tebaoflex.com/cables/re-2y-st-y-sway-armoured-instrumentation-cable/ ¦ Data revision 2026-10-20
Typical values for this cable type, based on BS EN 50288-7 / EN 10257-1. Values for your order are confirmed in the quotation.
Item | Detail | Frequency / scope
Routine test | 2000 V AC dielectric & spark test on inner bedding and outer sheath — 2.0 kV AC for 1 min without breakdown; 100 % spark-tested jackets | Every manufactured drum
Sample test | Galvanised steel wire zinc coating & tensile test — Conforms to EN 10257-1 Class A zinc mass and tensile strength | Per armour wire lot
Sample test | IEC 60332-3-24 Category C vertical bunched flame test — Pass vertical ladder flame spread test | Periodic audit
Standard / approval | BS EN 50288-7 & EN 10257-1 Compliant
Standard / approval | IEC 60332-1-2 & IEC 60332-3-24 Cat C
Standard / approval | CE, RoHS 2 (2011/65/EU) & REACH
Company certificate | VDE
Company certificate | UL
Company certificate | cUL
Company certificate | CE
Company certificate | KTL
Company certificate | MSHA
Company certificate | MA
Company certificate | ISO 9001
Company certificate | ISO 14001
Company certificate | ISO 45001
Sheath marking | TEBAOFLEX RE-2Y(st)Y SWAY <size> 300/500V EN 50288-7 SWA CE
Supply | Delivery form: Non-returnable fumigated wooden drums
Supply | Standard lengths: 500 m · 1000 m standard drums (cut lengths on request)
Supply | MOQ: 500 m (stock sizes) · 1000 m (custom)
Supply | Lead time: 2–4 weeks ex-works
Supply | Incoterms: EXW, FCA, FOB, CIF, DAP