## Request a quote
Request a quotation for RE-2Y(st)Y
Application engineer · process & petrochemical instrumentation
Enter the length you need next to each size in the Sizes sheet (column A) and send this file to:
Email: info@tebaoflex.com
WhatsApp / phone: +86 185 9591 3361
Online quote form: https://tebaoflex.com/cables/re-2y-st-y-instrumentation-cable/#template-selection
An application engineer replies within 2 business hours.

## Sizes
RE-2Y(st)Y Instrumentation Cable – Dimensions & weights (19)
TEBAOFLEX ¦ https://tebaoflex.com/cables/re-2y-st-y-instrumentation-cable/ ¦ Data revision 2026-10-20
Typical values for this cable type, based on BS EN 50288-7 (300/500 V). Values for your order are confirmed in the quotation.
Enter the length you need next to each size and send this file to info@tebaoflex.com or WhatsApp +86 185 9591 3361.
Your length (m) | Order designation | Format | Screening | Outer Ø ≈ mm | Copper kg/km | Weight ≈ kg/km | Min. bend R fixed mm | Series
| RE-2Y(st)Y 1×2×0.5 | 1×2×0.5 mm² | OS | 5.8 | 15 | 45 | 44 | 0.5 mm² (7×0.30 mm) — L/R ≤ 25 µH/Ω · R₂₀ ≤ 36.7 Ω/km
| RE-2Y(st)Y 2×2×0.5 | 2×2×0.5 mm² | OS | 8.2 | 25 | 76 | 61 | 0.5 mm² (7×0.30 mm) — L/R ≤ 25 µH/Ω · R₂₀ ≤ 36.7 Ω/km
| RE-2Y(st)Y 4×2×0.5 PiMF | 4×2×0.5 mm² | PiMF+OS | 10.6 | 52 | 132 | 80 | 0.5 mm² (7×0.30 mm) — L/R ≤ 25 µH/Ω · R₂₀ ≤ 36.7 Ω/km
| RE-2Y(st)Y 8×2×0.5 PiMF | 8×2×0.5 mm² | PiMF+OS | 13.8 | 98 | 224 | 104 | 0.5 mm² (7×0.30 mm) — L/R ≤ 25 µH/Ω · R₂₀ ≤ 36.7 Ω/km
| RE-2Y(st)Y 12×2×0.5 PiMF | 12×2×0.5 mm² | PiMF+OS | 16.5 | 144 | 318 | 124 | 0.5 mm² (7×0.30 mm) — L/R ≤ 25 µH/Ω · R₂₀ ≤ 36.7 Ω/km
| RE-2Y(st)Y 1×2×0.75 | 1×2×0.75 mm² | OS | 6.2 | 20 | 54 | 46 | 0.75 mm² (7×0.37 mm) — L/R ≤ 25 µH/Ω · R₂₀ ≤ 25.0 Ω/km
| RE-2Y(st)Y 2×2×0.75 | 2×2×0.75 mm² | OS | 9 | 34 | 92 | 68 | 0.75 mm² (7×0.37 mm) — L/R ≤ 25 µH/Ω · R₂₀ ≤ 25.0 Ω/km
| RE-2Y(st)Y 4×2×0.75 PiMF | 4×2×0.75 mm² | PiMF+OS | 11.6 | 71 | 162 | 87 | 0.75 mm² (7×0.37 mm) — L/R ≤ 25 µH/Ω · R₂₀ ≤ 25.0 Ω/km
| RE-2Y(st)Y 8×2×0.75 PiMF | 8×2×0.75 mm² | PiMF+OS | 15.2 | 136 | 278 | 114 | 0.75 mm² (7×0.37 mm) — L/R ≤ 25 µH/Ω · R₂₀ ≤ 25.0 Ω/km
| RE-2Y(st)Y 12×2×0.75 PiMF | 12×2×0.75 mm² | PiMF+OS | 18.2 | 202 | 396 | 136 | 0.75 mm² (7×0.37 mm) — L/R ≤ 25 µH/Ω · R₂₀ ≤ 25.0 Ω/km
| RE-2Y(st)Y 1×2×1.0 | 1×2×1.0 mm² | OS | 6.6 | 25 | 64 | 50 | 1.0 mm² (7×0.43 mm) — L/R ≤ 25 µH/Ω · R₂₀ ≤ 18.5 Ω/km
| RE-2Y(st)Y 4×2×1.0 PiMF | 4×2×1.0 mm² | PiMF+OS | 12.5 | 90 | 194 | 94 | 1.0 mm² (7×0.43 mm) — L/R ≤ 25 µH/Ω · R₂₀ ≤ 18.5 Ω/km
| RE-2Y(st)Y 8×2×1.0 PiMF | 8×2×1.0 mm² | PiMF+OS | 16.5 | 174 | 338 | 124 | 1.0 mm² (7×0.43 mm) — L/R ≤ 25 µH/Ω · R₂₀ ≤ 18.5 Ω/km
| RE-2Y(st)Y 1×2×1.5 | 1×2×1.5 mm² | OS | 7.4 | 35 | 82 | 56 | 1.5 mm² (7×0.53 mm) — L/R ≤ 40 µH/Ω · R₂₀ ≤ 12.3 Ω/km
| RE-2Y(st)Y 2×2×1.5 | 2×2×1.5 mm² | OS | 10.8 | 63 | 146 | 81 | 1.5 mm² (7×0.53 mm) — L/R ≤ 40 µH/Ω · R₂₀ ≤ 12.3 Ω/km
| RE-2Y(st)Y 4×2×1.5 PiMF | 4×2×1.5 mm² | PiMF+OS | 14.1 | 129 | 258 | 106 | 1.5 mm² (7×0.53 mm) — L/R ≤ 40 µH/Ω · R₂₀ ≤ 12.3 Ω/km
| RE-2Y(st)Y 8×2×1.5 PiMF | 8×2×1.5 mm² | PiMF+OS | 18.6 | 252 | 448 | 140 | 1.5 mm² (7×0.53 mm) — L/R ≤ 40 µH/Ω · R₂₀ ≤ 12.3 Ω/km
| RE-2Y(st)Y 12×2×1.5 PiMF | 12×2×1.5 mm² | PiMF+OS | 22.4 | 374 | 642 | 168 | 1.5 mm² (7×0.53 mm) — L/R ≤ 40 µH/Ω · R₂₀ ≤ 12.3 Ω/km
| RE-2Y(st)Y 24×2×1.5 PiMF | 24×2×1.5 mm² | PiMF+OS | 30.8 | 742 | 1215 | 231 | 1.5 mm² (7×0.53 mm) — L/R ≤ 40 µH/Ω · R₂₀ ≤ 12.3 Ω/km
All multi-pair sizes (≥ 2 pairs) are available in both collective screen RE-2Y(st)Y and individual + collective screen RE-2Y(st)Y PiMF.

## Electrical parameters by cross-
RE-2Y(st)Y Instrumentation Cable – Electrical parameters by cross-section (EN 50288-7) (6)
TEBAOFLEX ¦ https://tebaoflex.com/cables/re-2y-st-y-instrumentation-cable/ ¦ Data revision 2026-10-20
Typical values for this cable type, based on BS EN 50288-7 (300/500 V). Values for your order are confirmed in the quotation.
Conductor size | Stranding Class 2 | Max. DC R @ 20 °C Ω/km | Max. L/R ratio µH/Ω | Max. C (OS) nF/km | Max. C (PiMF) nF/km
0.50 mm² | 7 × 0.30 mm | 36.7 | 25 | 100 | 115
0.75 mm² | 7 × 0.37 mm | 25 | 25 | 100 | 115
1.00 mm² | 7 × 0.43 mm | 18.5 | 25 | 100 | 115
1.30 mm² | 7 × 0.49 mm | 14.2 | 40 | 100 | 115
1.50 mm² | 7 × 0.53 mm | 12.3 | 40 | 100 | 115
2.50 mm² | 7 × 0.67 mm | 7.4 | 60 | 115 | 125
Low mutual capacitance (≤ 100 nF/km) and controlled L/R ratio (≤ 25–40 µH/Ω) satisfy ATEX / IECEx Ex-ia and Ex-ib entity parameter budgets over long field cable runs.

## Technical data
RE-2Y(st)Y Instrumentation Cable – Technical data
TEBAOFLEX ¦ https://tebaoflex.com/cables/re-2y-st-y-instrumentation-cable/ ¦ Data revision 2026-10-20
Typical values for this cable type, based on BS EN 50288-7 (300/500 V). Values for your order are confirmed in the quotation.
Group | Parameter | Value
Key data | Rated voltage | 300/500 V (EN 50288-7 · 2000 V AC test)
Key data | Max. L/R ratio | ≤ 25 / 40 µH/Ω (0.5–1.0 mm² (25) · 1.5 mm² (40))
Key data | Capacitance | ≤ 100 nF/km (OS · ≤ 115 nF/km PiMF+OS)
Key data | Temperature | −40…+70 °C (fixed · −5…+50 °C installation)
Key data | Screening | OS or PiMF+OS (Al/PET foil + 0.5 mm² drain)
Key data | Bend radius | 7.5 × OD (fixed routing · 10 × OD pulling)
Electrical | Rated voltage U0/U | 300/500 V
Electrical | Test voltage | 2000 V AC (core/core) · 2000 V AC (core/screen) for 1 min
Electrical | Insulation resistance | ≥ 5000 MΩ·km at +20 °C
Electrical | Mutual capacitance (at 800 Hz) | ≤ 100 nF/km (OS) · ≤ 115 nF/km (PiMF)
Electrical | Max. L/R ratio (inductance/resistance) | ≤ 25 µH/Ω (0.5–1.0 mm²) · ≤ 40 µH/Ω (1.5 mm²)
Thermal | Operating temperature, fixed | −40 °C to +70 °C
Thermal | Operating temperature, installation | −5 °C to +50 °C
Thermal | Max. short-circuit temperature | +150 °C (max. 5 s on PE dielectric)
Mechanical | Min. bending radius, fixed | 7.5 × OD
Mechanical | Min. bending radius, during pulling | 10 × OD
Mechanical | Pair twist lay length | ≤ 50–100 mm (staggered lays in multi-pair)
Resistance | Flame retardance | IEC 60332-1-2 & IEC 60332-3-24 (Cat C bunched)
Resistance | Oil & chemical resistance | EN 50290-2-22 TM1 / ICEA S-73-532 oil resistant
Resistance | UV & weather resistance | UV-stabilised black RAL 9005 sheath (ISO 4892-2)
Standards | Design standard | BS EN 50288-7
Standards | Conductor standard | IEC 60228 / BS EN 60228 Class 2
Standards | Intrinsic safety compliance | IEC 60079-14 Clause 12.2.2 (Ex-i blue sheath)
Identification | Core identification | Pairs: Black / White numbered 1, 2… (Triads: Bk/Wh/Rd)
Identification | Outer sheath colour | Black (RAL 9005) or Blue (RAL 5015 for Ex-i)
Identification | Customs tariff (HS) | 8544.49

## Construction
RE-2Y(st)Y Instrumentation Cable – Construction
TEBAOFLEX ¦ https://tebaoflex.com/cables/re-2y-st-y-instrumentation-cable/ ¦ Data revision 2026-10-20
Typical values for this cable type, based on BS EN 50288-7 (300/500 V). Values for your order are confirmed in the quotation.
No. | Layer | Material | Reference
1 | Stranded copper conductors | Annealed bare or tinned copper, 7-wire stranded (IEC 60228 Class 2)
2 | Low-capacitance polyethylene insulation | Solid polyethylene (PE / 2Y per EN 50290-2-23)
3 | Individual pair screen (PiMF option) | Aluminium/PET laminated tape (≥ 20 % overlap) + 0.5 mm² tinned copper drain wire per pair
4 | Polyester binder tape | Helical PET separating wrap over laid-up pairs or triads
5 | Collective electrostatic screen (st) | Aluminium/PET laminated tape with ≥ 0.5 mm² (7-wire) tinned copper drain wire
6 | Flame-retardant PVC outer sheath | Extruded PVC (Y / TM1 per EN 50290-2-22) with nylon ripcord, Black RAL 9005 or Blue RAL 5015 (Ex-i)
| RE-2Y(st)Y (Collective Screen) | Twisted pairs or triads with overall Al/PET tape screen and drain wire (Black or Ex-i Blue)
| RE-2Y(st)Y PiMF (Indiv. + Overall) | Each pair individually foil-screened with drain wire plus collective Al/PET screen
| RE-2Y(st)Y Ex-i (RAL 5015 Blue) | Intrinsically safe execution with RAL 5015 sky-blue sheath for Zone 0/1/2 Ex-i circuits

## Quality and supply
RE-2Y(st)Y Instrumentation Cable – Testing, approvals and supply
TEBAOFLEX ¦ https://tebaoflex.com/cables/re-2y-st-y-instrumentation-cable/ ¦ Data revision 2026-10-20
Typical values for this cable type, based on BS EN 50288-7 (300/500 V). Values for your order are confirmed in the quotation.
Item | Detail | Frequency / scope
Routine test | 2000 V AC core-to-core & core-to-screen dielectric test — 2.0 kV rms AC for 1 min without breakdown | Every manufactured drum
Routine test | Conductor DC resistance & mutual capacitance @ 800 Hz — R₂₀ per IEC 60228 Class 2; C ≤ 100 / 115 nF/km; L/R ≤ 25 / 40 µH/Ω | Every manufactured drum
Sample test | IEC 60332-3-24 Category C vertical tray flame test — Char height ≤ 2.5 m above burner on bunched cable ladder | Periodic batch audit
Standard / approval | BS EN 50288-7 Compliant
Standard / approval | IEC 60332-1-2 & IEC 60332-3-24 Cat C
Standard / approval | CE, RoHS 2 (2011/65/EU) & REACH
Company certificate | VDE
Company certificate | UL
Company certificate | cUL
Company certificate | CE
Company certificate | KTL
Company certificate | MSHA
Company certificate | MA
Company certificate | ISO 9001
Company certificate | ISO 14001
Company certificate | ISO 45001
Sheath marking | TEBAOFLEX RE-2Y(st)Y <size> 300/500V EN 50288-7 IEC 60332-3-24 CE
Supply | Delivery form: Non-returnable fumigated wooden drums
Supply | Standard lengths: 500 m · 1000 m standard drums (cut lengths on request)
Supply | MOQ: 500 m (stock sizes) · 1000 m (custom)
Supply | Lead time: 2–4 weeks ex-works
Supply | Incoterms: EXW, FCA, FOB, CIF, DAP