## Request a quote
Request a quotation for RE-Y(st)Y
Application engineer · industrial & cabinet instrumentation
Enter the length you need next to each size in the Sizes sheet (column A) and send this file to:
Email: info@tebaoflex.com
WhatsApp / phone: +86 185 9591 3361
Online quote form: https://tebaoflex.com/cables/re-y-st-y-instrumentation-cable/#template-selection
An application engineer replies within 2 business hours.

## Sizes
RE-Y(st)Y Instrumentation Cable – Dimensions & weights (18)
TEBAOFLEX ¦ https://tebaoflex.com/cables/re-y-st-y-instrumentation-cable/ ¦ Data revision 2026-10-20
Typical values for this cable type, based on BS EN 50288-7 (300/500 V). Values for your order are confirmed in the quotation.
Enter the length you need next to each size and send this file to info@tebaoflex.com or WhatsApp +86 185 9591 3361.
Your length (m) | Order designation | Format | Screening | Outer Ø ≈ mm | Copper kg/km | Weight ≈ kg/km | Min. bend R fixed mm | Series
| RE-Y(st)Y 1×2×0.5 | 1×2×0.5 mm² | OS | 5.6 | 15 | 44 | 42 | 0.5 mm² PVC/PVC — L/R ≤ 25 µH/Ω · R₂₀ ≤ 36.7 Ω/km
| RE-Y(st)Y 2×2×0.5 | 2×2×0.5 mm² | OS | 8 | 25 | 75 | 60 | 0.5 mm² PVC/PVC — L/R ≤ 25 µH/Ω · R₂₀ ≤ 36.7 Ω/km
| RE-Y(st)Y 4×2×0.5 PiMF | 4×2×0.5 mm² | PiMF+OS | 10.4 | 52 | 130 | 78 | 0.5 mm² PVC/PVC — L/R ≤ 25 µH/Ω · R₂₀ ≤ 36.7 Ω/km
| RE-Y(st)Y 8×2×0.5 PiMF | 8×2×0.5 mm² | PiMF+OS | 13.5 | 98 | 222 | 101 | 0.5 mm² PVC/PVC — L/R ≤ 25 µH/Ω · R₂₀ ≤ 36.7 Ω/km
| RE-Y(st)Y 12×2×0.5 PiMF | 12×2×0.5 mm² | PiMF+OS | 16.2 | 144 | 315 | 122 | 0.5 mm² PVC/PVC — L/R ≤ 25 µH/Ω · R₂₀ ≤ 36.7 Ω/km
| RE-Y(st)Y 1×2×0.75 | 1×2×0.75 mm² | OS | 6 | 20 | 53 | 45 | 0.75 mm² PVC/PVC — L/R ≤ 25 µH/Ω · R₂₀ ≤ 25.0 Ω/km
| RE-Y(st)Y 2×2×0.75 | 2×2×0.75 mm² | OS | 8.8 | 34 | 91 | 66 | 0.75 mm² PVC/PVC — L/R ≤ 25 µH/Ω · R₂₀ ≤ 25.0 Ω/km
| RE-Y(st)Y 4×2×0.75 PiMF | 4×2×0.75 mm² | PiMF+OS | 11.4 | 71 | 160 | 86 | 0.75 mm² PVC/PVC — L/R ≤ 25 µH/Ω · R₂₀ ≤ 25.0 Ω/km
| RE-Y(st)Y 8×2×0.75 PiMF | 8×2×0.75 mm² | PiMF+OS | 14.9 | 136 | 275 | 112 | 0.75 mm² PVC/PVC — L/R ≤ 25 µH/Ω · R₂₀ ≤ 25.0 Ω/km
| RE-Y(st)Y 1×2×1.0 | 1×2×1.0 mm² | OS | 6.4 | 25 | 63 | 48 | 1.0 mm² PVC/PVC — L/R ≤ 25 µH/Ω · R₂₀ ≤ 18.5 Ω/km
| RE-Y(st)Y 4×2×1.0 PiMF | 4×2×1.0 mm² | PiMF+OS | 12.2 | 90 | 192 | 92 | 1.0 mm² PVC/PVC — L/R ≤ 25 µH/Ω · R₂₀ ≤ 18.5 Ω/km
| RE-Y(st)Y 8×2×1.0 PiMF | 8×2×1.0 mm² | PiMF+OS | 16.1 | 174 | 334 | 121 | 1.0 mm² PVC/PVC — L/R ≤ 25 µH/Ω · R₂₀ ≤ 18.5 Ω/km
| RE-Y(st)Y 1×2×1.5 | 1×2×1.5 mm² | OS | 7.2 | 35 | 81 | 54 | 1.5 mm² PVC/PVC — L/R ≤ 40 µH/Ω · R₂₀ ≤ 12.3 Ω/km
| RE-Y(st)Y 2×2×1.5 | 2×2×1.5 mm² | OS | 10.5 | 63 | 144 | 79 | 1.5 mm² PVC/PVC — L/R ≤ 40 µH/Ω · R₂₀ ≤ 12.3 Ω/km
| RE-Y(st)Y 4×2×1.5 PiMF | 4×2×1.5 mm² | PiMF+OS | 13.8 | 129 | 254 | 104 | 1.5 mm² PVC/PVC — L/R ≤ 40 µH/Ω · R₂₀ ≤ 12.3 Ω/km
| RE-Y(st)Y 8×2×1.5 PiMF | 8×2×1.5 mm² | PiMF+OS | 18.2 | 252 | 442 | 136 | 1.5 mm² PVC/PVC — L/R ≤ 40 µH/Ω · R₂₀ ≤ 12.3 Ω/km
| RE-Y(st)Y 12×2×1.5 PiMF | 12×2×1.5 mm² | PiMF+OS | 21.9 | 374 | 632 | 164 | 1.5 mm² PVC/PVC — L/R ≤ 40 µH/Ω · R₂₀ ≤ 12.3 Ω/km
| RE-Y(st)Y 24×2×1.5 PiMF | 24×2×1.5 mm² | PiMF+OS | 30.2 | 742 | 1195 | 226 | 1.5 mm² PVC/PVC — L/R ≤ 40 µH/Ω · R₂₀ ≤ 12.3 Ω/km
Triads (1×3 to 24×3) for 3-wire Pt100 RTD sensors are also stocked in RE-Y(st)Y.

## Electrical parameters by cross-
RE-Y(st)Y Instrumentation Cable – Electrical parameters by cross-section (4)
TEBAOFLEX ¦ https://tebaoflex.com/cables/re-y-st-y-instrumentation-cable/ ¦ Data revision 2026-10-20
Typical values for this cable type, based on BS EN 50288-7 (300/500 V). Values for your order are confirmed in the quotation.
Conductor size | Max. DC R @ 20 °C Ω/km | Max. L/R ratio µH/Ω | Max. C (OS) nF/km | Max. C (PiMF) nF/km
0.50 mm² | 36.7 | 25 | 200 | 250
0.75 mm² | 25 | 25 | 200 | 250
1.00 mm² | 18.5 | 25 | 200 | 250
1.50 mm² | 12.3 | 40 | 200 | 250
If mutual capacitance ≤ 100 nF/km is required for long Ex-i runs or high-speed digital buses, select RE-2Y(st)Y or RE-2X(st)Y.

## Technical data
RE-Y(st)Y Instrumentation Cable – Technical data
TEBAOFLEX ¦ https://tebaoflex.com/cables/re-y-st-y-instrumentation-cable/ ¦ Data revision 2026-10-20
Typical values for this cable type, based on BS EN 50288-7 (300/500 V). Values for your order are confirmed in the quotation.
Group | Parameter | Value
Key data | Rated voltage | 300/500 V (EN 50288-7 · 2000 V AC test)
Key data | Insulation | PVC (Y / TI1) (EN 50290-2-21 · −30…+70 °C)
Key data | Max. L/R ratio | ≤ 25 / 40 µH/Ω (0.5–1.0 mm² (25) · 1.5 mm² (40))
Key data | Capacitance | ≤ 200–250 nF/km (at 800 Hz (PVC dielectric))
Key data | Screening | OS or PiMF+OS (Al/PET foil + 0.5 mm² drain)
Key data | Bend radius | 7.5 × OD (fixed routing · 10 × OD pulling)
Electrical | Rated voltage U0/U | 300/500 V
Electrical | Test voltage | 2000 V AC (core/core & core/screen) for 1 min
Electrical | Insulation resistance | ≥ 100 MΩ·km at +20 °C
Electrical | Mutual capacitance (at 800 Hz) | ≤ 200 nF/km (OS) · ≤ 250 nF/km (PiMF)
Electrical | Max. L/R ratio | ≤ 25 µH/Ω (0.5–1.0 mm²) · ≤ 40 µH/Ω (1.5 mm²)
Thermal | Operating temperature, fixed | −30 °C to +70 °C (+90 °C HR-PVC option)
Thermal | Operating temperature, installation | −5 °C to +50 °C
Mechanical | Min. bending radius, fixed | 7.5 × OD
Mechanical | Min. bending radius, during pulling | 10 × OD
Resistance | Flame retardance | IEC 60332-1-2 & IEC 60332-3-24 (Cat C)
Resistance | Oil & chemical resistance | EN 50290-2-22 TM1 oil-resistant PVC
Standards | Design standard | BS EN 50288-7
Standards | Conductor standard | IEC 60228 Class 2 (or Class 5)
Identification | Core identification | Black / White numbered 1, 2… (Triads: Bk/Wh/Rd)
Identification | Outer sheath colour | Black (RAL 9005), Blue (RAL 5015 Ex-i) or Grey
Identification | Customs tariff (HS) | 8544.49

## Construction
RE-Y(st)Y Instrumentation Cable – Construction
TEBAOFLEX ¦ https://tebaoflex.com/cables/re-y-st-y-instrumentation-cable/ ¦ Data revision 2026-10-20
Typical values for this cable type, based on BS EN 50288-7 (300/500 V). Values for your order are confirmed in the quotation.
No. | Layer | Material | Reference
1 | Stranded copper conductors | Annealed bare or tinned copper, 7-wire stranded (IEC 60228 Class 2; Class 5 flexible optional)
2 | Flame-retardant PVC core insulation (Y) | Extruded PVC compound (TI1 / YI2 per EN 50290-2-21)
3 | Individual pair screen (PiMF option) | Al/PET laminated tape + 0.5 mm² tinned copper drain wire on each pair
4 | Polyester binder tape | Helical PET separating wrap over laid-up pairs or triads
5 | Collective Al/PET electrostatic screen (st) | Aluminium/PET tape (≥ 20 % overlap) + 0.5 mm² tinned copper drain wire | 100 % electrostatic shielding
6 | Flame-retardant PVC outer sheath (Y) | Extruded PVC (TM1 / YM1 per EN 50290-2-22) with ripcord, Black RAL 9005 or Blue RAL 5015 (Ex-i)
| RE-Y(st)Y (Collective Screen) | PVC-insulated pairs or triads with overall Al/PET tape screen and PVC sheath
| RE-Y(st)Y PiMF (Indiv. + Overall) | Individual Al/PET pair screens plus overall Al/PET screen and PVC sheath
| RE-Y(st)Y Ex-i (RAL 5015 Blue) | Sky-blue PVC outer sheath for Zone 0/1/2 intrinsically safe loops

## Quality and supply
RE-Y(st)Y Instrumentation Cable – Testing, approvals and supply
TEBAOFLEX ¦ https://tebaoflex.com/cables/re-y-st-y-instrumentation-cable/ ¦ Data revision 2026-10-20
Typical values for this cable type, based on BS EN 50288-7 (300/500 V). Values for your order are confirmed in the quotation.
Item | Detail | Frequency / scope
Routine test | 2000 V AC dielectric test & DC resistance check — 2.0 kV AC for 1 min; R₂₀ per IEC 60228 Class 2 | Every manufactured drum
Sample test | IEC 60332-3-24 Cat C vertical tray flame test — Pass bunched vertical ladder flame test | Periodic audit
Standard / approval | BS EN 50288-7 Compliant
Standard / approval | IEC 60332-1-2 & IEC 60332-3-24 Cat C
Standard / approval | CE, RoHS 2 (2011/65/EU) & REACH
Company certificate | VDE
Company certificate | UL
Company certificate | cUL
Company certificate | CE
Company certificate | KTL
Company certificate | MSHA
Company certificate | MA
Company certificate | ISO 9001
Company certificate | ISO 14001
Company certificate | ISO 45001
Sheath marking | TEBAOFLEX RE-Y(st)Y <size> 300/500V EN 50288-7 IEC 60332-3-24 CE
Supply | Delivery form: Non-returnable fumigated wooden drums
Supply | Standard lengths: 500 m · 1000 m standard drums (cut lengths on request)
Supply | MOQ: 500 m (stock sizes) · 1000 m (custom)
Supply | Lead time: 2–4 weeks ex-works
Supply | Incoterms: EXW, FCA, FOB, CIF, DAP