## Request a quote
Request a quotation for REF 15689 & REF 59436 (AQUACULTURE & HALIEUTIC)
Share operating water depth, working/breaking tension, winch sheave diameter, core/fibre count and required drum length.
Enter the length you need next to each size in the Sizes sheet (column A) and send this file to:
Email: info@tebaoflex.com
WhatsApp / phone: +86 185 9591 3361
Online quote form: https://tebaoflex.com/cables/ref-15689-ref-59436-aquaculture-halieutic/#footer-enquiry-section
An application engineer replies within 2 business hours.

## Sizes
REF 15689 & REF 59436 1,000 V Subsea Aquaculture & Halieutic Cable – Dimensions, tensile load & weights (3)
TEBAOFLEX ¦ https://tebaoflex.com/cables/ref-15689-ref-59436-aquaculture-halieutic/ ¦ Data revision 2026-10-25
Typical values for this cable type, based on IEC 60228 / Subsea Aquaculture & Halieutic Observation. Values for your order are confirmed in the quotation.
Enter the length you need next to each size and send this file to info@tebaoflex.com or WhatsApp +86 185 9591 3361.
Your length (m) | Order designation | Configuration | Core / stranding | Outer Ø ≈ mm | Net weight ≈ kg/km | Tensile rating kN ≈ | Min. bend R mm | Series
| REF 15689 Config A (Compact) | 4×2×24 AWG + 2×18 AWG (or 4C) | Stranded tinned Cu (IEC 60228 / ASTM) | 10.4 | 155 | 4.5 | 85 | REF 15689 & REF 59436 (AQUACULTURE & HALIEUTIC) Construction Schedule (−15…+70 °C)
| REF 15689 Config B (Standard) | 4×2×20 AWG + 4×16 AWG (or 8C) | Stranded tinned Cu (IEC 60228 / ASTM) | 13.3 | 265 | 9.6 | 110 | REF 15689 & REF 59436 (AQUACULTURE & HALIEUTIC) Construction Schedule (−15…+70 °C)
| REF 15689 Config C (Heavy Hybrid) | 8×2×20 AWG + 4×12 AWG (or 12C) | Stranded tinned Cu (IEC 60228 / ASTM) | 16.6 | 420 | 18.5 | 140 | REF 15689 & REF 59436 (AQUACULTURE & HALIEUTIC) Construction Schedule (−15…+70 °C)
Custom core cross-sections, pair/fibre counts, armour grades and factory drum lengths available per IEC 60228 / Subsea Aquaculture & Halieutic Observation.

## Electrical, optical & thermal p
REF 15689 & REF 59436 1,000 V Subsea Aquaculture & Halieutic Cable – Electrical, optical & thermal parameters (3)
TEBAOFLEX ¦ https://tebaoflex.com/cables/ref-15689-ref-59436-aquaculture-halieutic/ ¦ Data revision 2026-10-25
Typical values for this cable type, based on IEC 60228 / Subsea Aquaculture & Halieutic Observation. Values for your order are confirmed in the quotation.
Configuration | Max. DC R₂₀ / Atten. Ω/km or dB/km | Rating / Impedance | Operating temp.
4×2×24 AWG + 2×18 AWG (or 4C) | 28.4 | 0.6/1 kV (45–100 Ω data) | −15…+70 °C
4×2×20 AWG + 4×16 AWG (or 8C) | 10.7 | 0.6/1 kV (45–100 Ω data) | −15…+70 °C
8×2×20 AWG + 4×12 AWG (or 12C) | 5.4 | 0.6/1 kV (High-Power Hybrid) | −15…+70 °C
Every production length undergoes routine conductor DC resistance, high-voltage dielectric or OTDR continuity and dimensional verification.

## Technical data
REF 15689 & REF 59436 1,000 V Subsea Aquaculture & Halieutic Cable – Technical data
TEBAOFLEX ¦ https://tebaoflex.com/cables/ref-15689-ref-59436-aquaculture-halieutic/ ¦ Data revision 2026-10-25
Typical values for this cable type, based on IEC 60228 / Subsea Aquaculture & Halieutic Observation. Values for your order are confirmed in the quotation.
Group | Parameter | Value
Key data | Rated voltage | 0.6/1 kV (Tested per IEC 60228 / Subsea)
Key data | Operating temp. | −15…+70 °C (Continuous subsea & marine service)
Key data | Min. bend radius | 10 × OD (Dynamic sheave & fixed routing)
Key data | Core / conductor | 4×2.5 (Screened 4×2.5 mm² 1 kV power)
Key data | Outer protection | Aramid+Black PUR (Aramid strength braid)
Key data | Standard | IEC 60228/Subsea (IEC 60228)
Electrical | Rated voltage / transmission duty | 0.6/1 kV (IEC 60228 / Subsea Aquaculture & Halieutic Observation)
Electrical | Core / conductor construction | Screened 1,000 V Power Unit (4×2.5 mm²) — Central 4×2.5 mm² flexible tinned Cu XLPE cores enclosed in a tinned copper wire braid
Electrical | Primary dielectric / buffering | 250 V Control & Sensor Ring (20×0.6 mm²) — 20 concentric 0.6 mm² flexible tinned Cu XLPE cores (≤36 Ω/km) around power core
Thermal | Continuous operating temperature | −15…+70 °C (subsea, marine & submersible duty)
Thermal | Short-circuit / peak thermal rating | Verified thermal stability per IEC 60228 / Subsea Aquaculture & Halieutic Observation
Thermal | Storage & transport temperature | −40…+80 °C on export wooden/steel drum
Mechanical | Outer protection / armouring | Subsea Polyurethane Outer Sheath (Ø15.7 mm) — Black abrasion- and hydrolysis-resistant PUR jacket (–15 °C to +70 °C, 0.39 kg/m)
Mechanical | Minimum bending radius | 10 × OD
Mechanical | Hydrostatic, tensile & crush duty | Halieutic Electro-Optic Option (REF 59436) — 2×SMF + 2×(2×0.25 mm² 100 Ω RS-422) + 1×(2×0.75)S + 5×0.25 + 140 daN aramid braid
Resistance | Hydrostatic pressure & water blocking | Engineered for continuous submersion and hydrostatic integrity per IEC 60228 / Subsea Aquaculture & Halieutic Observation
Resistance | Seawater, oil & chemical resistance | Resistant to seawater hydrolysis, hydraulic oils and abrasion per IEC 60228 / Subsea Aquaculture & Halieutic Observation
Resistance | RoHS & REACH compliance | RoHS 2 (2011/65/EU + 2015/863) & REACH SVHC compliant
Standards | Governing standard | IEC 60228 / Subsea Aquaculture & Halieutic Observation
Standards | Environmental & test standards | IEC 60228 / IEC 60332 / ISO 13628-5 / EN 10204
Standards | Quality management & inspection | ISO 9001:2015 & EN 10204 3.1 factory routine inspection
Identification | Model designation | REF 15689 & REF 59436 (AQUACULTURE & HALIEUTIC)
Identification | Sheath colour & metre marking | Continuous metre-marked black outer finish (Aramid + Black PUR)
Identification | Customs tariff (HS) | 8544.49 / 8544.60 / 8544.70

## Construction
REF 15689 & REF 59436 1,000 V Subsea Aquaculture & Halieutic Cable – Construction
TEBAOFLEX ¦ https://tebaoflex.com/cables/ref-15689-ref-59436-aquaculture-halieutic/ ¦ Data revision 2026-10-25
Typical values for this cable type, based on IEC 60228 / Subsea Aquaculture & Halieutic Observation. Values for your order are confirmed in the quotation.
No. | Layer | Material | Reference
1 | Screened 1,000 V Power Unit (4×2.5 mm²) | Central 4×2.5 mm² flexible tinned Cu XLPE cores enclosed in a tinned copper wire braid
2 | 250 V Control & Sensor Ring (20×0.6 mm²) | 20 concentric 0.6 mm² flexible tinned Cu XLPE cores (≤36 Ω/km) around power core
3 | Halieutic Electro-Optic Option (REF 59436) | 2×SMF + 2×(2×0.25 mm² 100 Ω RS-422) + 1×(2×0.75)S + 5×0.25 + 140 daN aramid braid
4 | Subsea Polyurethane Outer Sheath (Ø15.7 mm) | Black abrasion- and hydrolysis-resistant PUR jacket (–15 °C to +70 °C, 0.39 kg/m)
| REF 15689 & REF 59436 (AQUACULTURE & HALIEUTIC) — Standard Subsea & Marine Execution | Built to IEC 60228 / Subsea Aquaculture & Halieutic Observation with screened 1,000 v power unit (4×2.5 mm²) and subsea polyurethane outer sheath (ø15.7 mm)
| REF 15689 & REF 59436 (AQUACULTURE & HALIEUTIC) — Custom Drum Length & Termination Kit | Available in custom continuous subsea/wellbore drum lengths or pre-terminated assemblies
| REF 15689 & REF 59436 (AQUACULTURE & HALIEUTIC) — Routine & Hydrostatic Test Certified | Supplied with EN 10204 3.1 routine dielectric, resistance & pressure/dimensional report

## Quality and supply
REF 15689 & REF 59436 1,000 V Subsea Aquaculture & Halieutic Cable – Testing, approvals and supply
TEBAOFLEX ¦ https://tebaoflex.com/cables/ref-15689-ref-59436-aquaculture-halieutic/ ¦ Data revision 2026-10-25
Typical values for this cable type, based on IEC 60228 / Subsea Aquaculture & Halieutic Observation. Values for your order are confirmed in the quotation.
Item | Detail | Frequency / scope
Routine test | Conductor resistance, continuity & dimensional verification (IEC 60228 / Subsea Aquaculture & Halieutic Observation) — DC resistance at 20 °C / optical attenuation and outer diameter within IEC 60228 / Subsea Aquaculture & Halieutic Observation tolerances | Every manufactured drum length
Routine test | High-voltage dielectric & insulation resistance test (IEC 60228 / Subsea Aquaculture & Halieutic Observation) — Zero dielectric breakdown and verified insulation resistance for 0.6/1 kV rating | Every manufactured drum length
Type test | Hydrostatic pressure, water-blocking & mechanical endurance qualification (IEC 60228 / Subsea Aquaculture & Halieutic Observation) — Verified submersion integrity, tensile load and thermal stability across −15…+70 °C | Type qualification & periodic lot audit
Standard / approval | IEC 60228 / Subsea Compliant
Standard / approval | EN 10204 3.1 Factory Test Certificate
Standard / approval | CE, RoHS 2 (2011/65/EU) & REACH
Company certificate | VDE
Company certificate | UL
Company certificate | cUL
Company certificate | CE
Company certificate | KTL
Company certificate | MSHA
Company certificate | MA
Company certificate | ISO 9001
Company certificate | ISO 14001
Company certificate | ISO 45001
Sheath marking | TEBAOFLEX REF 15689 & REF 59436 (AQUACULTURE & HALIEUTIC) IEC 60228 / Subsea 0.6/1 kV CE
Supply | Delivery form: Heavy-duty export fumigated wooden drums or steel subsea reels
Supply | Standard lengths: 500 m, 1,000 m or custom continuous subsea/wellbore lengths
Supply | MOQ: 100 m (standard configurations) · 500 m (custom builds)
Supply | Lead time: 2–5 weeks ex-works
Supply | Incoterms: EXW, FCA, FOB, CIF, DAP