## Request a quote
Request a quotation for REF 22399 & REF 57912 (MOORING & ANTIFOULING)
Share system voltage, conductor cross-section, seabed depth, armour specification and installation length.
Enter the length you need next to each size in the Sizes sheet (column A) and send this file to:
Email: info@tebaoflex.com
WhatsApp / phone: +86 185 9591 3361
Online quote form: https://tebaoflex.com/cables/ref-22399-ref-57912-mooring-antifouling/#footer-enquiry-section
An application engineer replies within 2 business hours.

## Sizes
REF 22399 & REF 57912 (3–35t) Aramid Mooring & Anti-Fouling Cable – Dimensions, tensile load & weights (3)
TEBAOFLEX ¦ https://tebaoflex.com/cables/ref-22399-ref-57912-mooring-antifouling/ ¦ Data revision 2026-10-25
Typical values for this cable type, based on Subsea Non-Magnetic Aramid Mooring & Biofouling Standard. Values for your order are confirmed in the quotation.
Enter the length you need next to each size and send this file to info@tebaoflex.com or WhatsApp +86 185 9591 3361.
Your length (m) | Order designation | Configuration | Core / stranding | Outer Ø ≈ mm | Net weight ≈ kg/km | Tensile rating kN ≈ | Min. bend R mm | Series
| REF 22399 Config A (Compact) | 4×2×24 AWG + 2×18 AWG (or 4C) | Stranded tinned Cu (IEC 60228 / ASTM) | 10.4 | 155 | 4.5 | 85 | REF 22399 & REF 57912 (MOORING & ANTIFOULING) Construction Schedule (−20…+70 °C)
| REF 22399 Config B (Standard) | 4×2×20 AWG + 4×16 AWG (or 8C) | Stranded tinned Cu (IEC 60228 / ASTM) | 13.3 | 265 | 9.6 | 110 | REF 22399 & REF 57912 (MOORING & ANTIFOULING) Construction Schedule (−20…+70 °C)
| REF 22399 Config C (Heavy Hybrid) | 8×2×20 AWG + 4×12 AWG (or 12C) | Stranded tinned Cu (IEC 60228 / ASTM) | 16.6 | 420 | 18.5 | 140 | REF 22399 & REF 57912 (MOORING & ANTIFOULING) Construction Schedule (−20…+70 °C)
Custom core cross-sections, pair/fibre counts, armour grades and factory drum lengths available per Subsea Non-Magnetic Aramid Mooring & Biofouling Standard.

## Electrical, optical & thermal p
REF 22399 & REF 57912 (3–35t) Aramid Mooring & Anti-Fouling Cable – Electrical, optical & thermal parameters (3)
TEBAOFLEX ¦ https://tebaoflex.com/cables/ref-22399-ref-57912-mooring-antifouling/ ¦ Data revision 2026-10-25
Typical values for this cable type, based on Subsea Non-Magnetic Aramid Mooring & Biofouling Standard. Values for your order are confirmed in the quotation.
Configuration | Max. DC R₂₀ / Atten. Ω/km or dB/km | Rating / Impedance | Operating temp.
4×2×24 AWG + 2×18 AWG (or 4C) | 28.4 | 300/500 V (45–100 Ω data) | −20…+70 °C
4×2×20 AWG + 4×16 AWG (or 8C) | 10.7 | 300/500 V (45–100 Ω data) | −20…+70 °C
8×2×20 AWG + 4×12 AWG (or 12C) | 5.4 | 300/500 V (High-Power Hybrid) | −20…+70 °C
Every production length undergoes routine conductor DC resistance, high-voltage dielectric or OTDR continuity and dimensional verification.

## Technical data
REF 22399 & REF 57912 (3–35t) Aramid Mooring & Anti-Fouling Cable – Technical data
TEBAOFLEX ¦ https://tebaoflex.com/cables/ref-22399-ref-57912-mooring-antifouling/ ¦ Data revision 2026-10-25
Typical values for this cable type, based on Subsea Non-Magnetic Aramid Mooring & Biofouling Standard. Values for your order are confirmed in the quotation.
Group | Parameter | Value
Key data | Rated voltage | 300/500 V (Tested per Subsea Non-Magnetic)
Key data | Operating temp. | −20…+70 °C (Continuous subsea & marine service)
Key data | Min. bend radius | 12 × OD (Dynamic sheave & fixed routing)
Key data | Core / conductor | 3,000 (Low-stretch non-magnetic high-modulus)
Key data | Outer protection | 50% Cu Braid (Anti-fouling bare Cu exterior braid)
Key data | Standard | Subsea (Subsea Non-Magnetic Aramid Mooring)
Electrical | Rated voltage / transmission duty | 300/500 V (Subsea Non-Magnetic Aramid Mooring & Biofouling Standard)
Electrical | Core / conductor construction | High-Modulus Aramid Core (3,000 / 35,000 daN) — Low-stretch (≤2.3–2.4% at break) non-magnetic aramid core rated 3 t (22399) / 35 t (57912)
Electrical | Primary dielectric / buffering | Polyurethane / Double-HDPE Sheathing — Extruded PUR sheath (REF 22399) or inner HDPE + anti-torsion aramid + outer HDPE (57912)
Thermal | Continuous operating temperature | −20…+70 °C (subsea, marine & submersible duty)
Thermal | Short-circuit / peak thermal rating | Verified thermal stability per Subsea Non-Magnetic Aramid Mooring & Biofouling Standard
Thermal | Storage & transport temperature | −40…+80 °C on export wooden/steel drum
Mechanical | Outer protection / armouring | 50% Anti-Fouling Bare Copper Outer Braid — Exterior plain copper wire braid on REF 22399 inhibiting barnacle & marine growth (Ø 8.9 mm)
Mechanical | Minimum bending radius | 12 × OD
Mechanical | Hydrostatic, tensile & crush duty | Polyurethane / Double-HDPE Sheathing — Extruded PUR sheath (REF 22399) or inner HDPE + anti-torsion aramid + outer HDPE (57912)
Resistance | Hydrostatic pressure & water blocking | Engineered for continuous submersion and hydrostatic integrity per Subsea Non-Magnetic Aramid Mooring & Biofouling Standard
Resistance | Seawater, oil & chemical resistance | Resistant to seawater hydrolysis, hydraulic oils and abrasion per Subsea Non-Magnetic Aramid Mooring & Biofouling Standard
Resistance | RoHS & REACH compliance | RoHS 2 (2011/65/EU + 2015/863) & REACH SVHC compliant
Standards | Governing standard | Subsea Non-Magnetic Aramid Mooring & Biofouling Standard
Standards | Environmental & test standards | IEC 60228 / IEC 60332 / ISO 13628-5 / EN 10204
Standards | Quality management & inspection | ISO 9001:2015 & EN 10204 3.1 factory routine inspection
Identification | Model designation | REF 22399 & REF 57912 (MOORING & ANTIFOULING)
Identification | Sheath colour & metre marking | Continuous metre-marked black outer finish (50% Cu Braid / Double HDPE)
Identification | Customs tariff (HS) | 8544.49 / 8544.60 / 8544.70

## Construction
REF 22399 & REF 57912 (3–35t) Aramid Mooring & Anti-Fouling Cable – Construction
TEBAOFLEX ¦ https://tebaoflex.com/cables/ref-22399-ref-57912-mooring-antifouling/ ¦ Data revision 2026-10-25
Typical values for this cable type, based on Subsea Non-Magnetic Aramid Mooring & Biofouling Standard. Values for your order are confirmed in the quotation.
No. | Layer | Material | Reference
1 | High-Modulus Aramid Core (3,000 / 35,000 daN) | Low-stretch (≤2.3–2.4% at break) non-magnetic aramid core rated 3 t (22399) / 35 t (57912)
2 | Polyurethane / Double-HDPE Sheathing | Extruded PUR sheath (REF 22399) or inner HDPE + anti-torsion aramid + outer HDPE (57912)
3 | 50% Anti-Fouling Bare Copper Outer Braid | Exterior plain copper wire braid on REF 22399 inhibiting barnacle & marine growth (Ø 8.9 mm)
| REF 22399 & REF 57912 (MOORING & ANTIFOULING) — Standard Subsea & Marine Execution | Built to Subsea Non-Magnetic Aramid Mooring & Biofouling Standard with high-modulus aramid core (3,000 / 35,000 dan) and 50% anti-fouling bare copper outer braid
| REF 22399 & REF 57912 (MOORING & ANTIFOULING) — Custom Drum Length & Termination Kit | Available in custom continuous subsea/wellbore drum lengths or pre-terminated assemblies
| REF 22399 & REF 57912 (MOORING & ANTIFOULING) — Routine & Hydrostatic Test Certified | Supplied with EN 10204 3.1 routine dielectric, resistance & pressure/dimensional report

## Quality and supply
REF 22399 & REF 57912 (3–35t) Aramid Mooring & Anti-Fouling Cable – Testing, approvals and supply
TEBAOFLEX ¦ https://tebaoflex.com/cables/ref-22399-ref-57912-mooring-antifouling/ ¦ Data revision 2026-10-25
Typical values for this cable type, based on Subsea Non-Magnetic Aramid Mooring & Biofouling Standard. Values for your order are confirmed in the quotation.
Item | Detail | Frequency / scope
Routine test | Conductor resistance, continuity & dimensional verification (Subsea Non-Magnetic Aramid Mooring & Biofouling Standard) — DC resistance at 20 °C / optical attenuation and outer diameter within Subsea Non-Magnetic Aramid Mooring & Biofouling Standard tolerances | Every manufactured drum length
Routine test | High-voltage dielectric & insulation resistance test (Subsea Non-Magnetic Aramid Mooring & Biofouling Standard) — Zero dielectric breakdown and verified insulation resistance for 300/500 V rating | Every manufactured drum length
Type test | Hydrostatic pressure, water-blocking & mechanical endurance qualification (Subsea Non-Magnetic Aramid Mooring & Biofouling Standard) — Verified submersion integrity, tensile load and thermal stability across −20…+70 °C | Type qualification & periodic lot audit
Standard / approval | Subsea Non-Magnetic Compliant
Standard / approval | EN 10204 3.1 Factory Test Certificate
Standard / approval | CE, RoHS 2 (2011/65/EU) & REACH
Company certificate | VDE
Company certificate | UL
Company certificate | cUL
Company certificate | CE
Company certificate | KTL
Company certificate | MSHA
Company certificate | MA
Company certificate | ISO 9001
Company certificate | ISO 14001
Company certificate | ISO 45001
Sheath marking | TEBAOFLEX REF 22399 & REF 57912 (MOORING & ANTIFOULING) Subsea Non-Magnetic 300/500 V CE
Supply | Delivery form: Heavy-duty export fumigated wooden drums or steel subsea reels
Supply | Standard lengths: 500 m, 1,000 m or custom continuous subsea/wellbore lengths
Supply | MOQ: 100 m (standard configurations) · 500 m (custom builds)
Supply | Lead time: 2–5 weeks ex-works
Supply | Incoterms: EXW, FCA, FOB, CIF, DAP