## Request a quote
Request a quotation for REF 31555 & REF 26896
Share operating water depth, working/breaking tension, winch sheave diameter, core/fibre count and required drum length.
Enter the length you need next to each size in the Sizes sheet (column A) and send this file to:
Email: info@tebaoflex.com
WhatsApp / phone: +86 185 9591 3361
Online quote form: https://tebaoflex.com/cables/ref-31555-ref-26896/#footer-enquiry-section
An application engineer replies within 2 business hours.

## Sizes
REF 31555 & REF 26896 Oceanographic Buoy & Faired Sonar Tow Cable – Dimensions, tensile load & weights (3)
TEBAOFLEX ¦ https://tebaoflex.com/cables/ref-31555-ref-26896/ ¦ Data revision 2026-10-25
Typical values for this cable type, based on Oceanographic Measurement Buoy & Faired Sonar Tow Standard. Values for your order are confirmed in the quotation.
Enter the length you need next to each size and send this file to info@tebaoflex.com or WhatsApp +86 185 9591 3361.
Your length (m) | Order designation | Configuration | Core / stranding | Outer Ø ≈ mm | Net weight ≈ kg/km | Tensile rating kN ≈ | Min. bend R mm | Series
| REF 31555 3-Part / Compact Assembly | Gas/Hydraulic Hose + Power + Comms/Coax | Helical cabled composite umbilical | 28.5 | 920 | 25 | 285 | REF 31555 & REF 26896 Construction Schedule (−20…+70 °C)
| REF 31555 4-Part / Standard Assembly | Dual Hose + 75 Ω Video Coax + Comms Pairs | Helical cabled composite umbilical | 36 | 1540 | 48 | 360 | REF 31555 & REF 26896 Construction Schedule (−20…+70 °C)
| REF 31555 Heavy Bell / Intervention | Multi-Hose + 3×Coax + Power/Signal Quads | Aramid-reinforced subsea umbilical | 54 | 3420 | 90 | 540 | REF 31555 & REF 26896 Construction Schedule (−20…+70 °C)
Custom core cross-sections, pair/fibre counts, armour grades and factory drum lengths available per Oceanographic Measurement Buoy & Faired Sonar Tow Standard.

## Electrical, optical & thermal p
REF 31555 & REF 26896 Oceanographic Buoy & Faired Sonar Tow Cable – Electrical, optical & thermal parameters (3)
TEBAOFLEX ¦ https://tebaoflex.com/cables/ref-31555-ref-26896/ ¦ Data revision 2026-10-25
Typical values for this cable type, based on Oceanographic Measurement Buoy & Faired Sonar Tow Standard. Values for your order are confirmed in the quotation.
Configuration | Max. DC R₂₀ / Atten. Ω/km or dB/km | Rating / Impedance | Operating temp.
Gas/Hydraulic Hose + Power + Comms/Coax | 4.95 | 600 V + 35–240 bar Fluid | −20…+70 °C
Dual Hose + 75 Ω Video Coax + Comms Pairs | 3.3 | 600 V + 35–240 bar Fluid | −20…+70 °C
Multi-Hose + 3×Coax + Power/Signal Quads | 1.91 | 600 V + 100–240 bar Fluid | −20…+70 °C
Every production length undergoes routine conductor DC resistance, high-voltage dielectric or OTDR continuity and dimensional verification.

## Technical data
REF 31555 & REF 26896 Oceanographic Buoy & Faired Sonar Tow Cable – Technical data
TEBAOFLEX ¦ https://tebaoflex.com/cables/ref-31555-ref-26896/ ¦ Data revision 2026-10-25
Typical values for this cable type, based on Oceanographic Measurement Buoy & Faired Sonar Tow Standard. Values for your order are confirmed in the quotation.
Group | Parameter | Value
Key data | Rated voltage | 600 V (Tested per Oceanographic Buoy Std)
Key data | Operating temp. | −20…+70 °C (Continuous subsea & marine service)
Key data | Min. bend radius | 12 × OD (Dynamic sheave & fixed routing)
Key data | Core / conductor | 4 Hoses (5,000 daN aramid + 4×15 bar hoses)
Key data | Outer protection | PUR / Faired SWA (Black PUR sheath or double SWA)
Key data | Standard | Oceanographic (Oceanographic Measurement Buoy & Faired)
Electrical | Rated voltage / transmission duty | 600 V (Oceanographic Measurement Buoy & Faired Sonar Tow Standard)
Electrical | Core / conductor construction | Central Aramid Core (5,000 daN) — High-modulus central aramid strength core (or double steel wire armor >9,000 daN on REF 26896)
Electrical | Primary dielectric / buffering | 4 PVC Fluid Hoses (15 bar WP / 50 bar Burst) — Four extruded PVC water-sampling and pneumatic hoses cabled around central core
Thermal | Continuous operating temperature | −20…+70 °C (subsea, marine & submersible duty)
Thermal | Short-circuit / peak thermal rating | Verified thermal stability per Oceanographic Measurement Buoy & Faired Sonar Tow Standard
Thermal | Storage & transport temperature | −40…+80 °C on export wooden/steel drum
Mechanical | Outer protection / armouring | Polyurethane Outer Sheath (Ø63 ± 1 mm) — Black abrasion-resistant PUR jacket (REF 26896 fitted with hydrodynamic flexible careens)
Mechanical | Minimum bending radius | 12 × OD
Mechanical | Hydrostatic, tensile & crush duty | PVC Inner Sheath & Fillers — Interstitial fillers + extruded PVC inner sheath (HDPE inner sheath on REF 26896)
Resistance | Hydrostatic pressure & water blocking | Engineered for continuous submersion and hydrostatic integrity per Oceanographic Measurement Buoy & Faired Sonar Tow Standard
Resistance | Seawater, oil & chemical resistance | Resistant to seawater hydrolysis, hydraulic oils and abrasion per Oceanographic Measurement Buoy & Faired Sonar Tow Standard
Resistance | RoHS & REACH compliance | RoHS 2 (2011/65/EU + 2015/863) & REACH SVHC compliant
Standards | Governing standard | Oceanographic Measurement Buoy & Faired Sonar Tow Standard
Standards | Environmental & test standards | IEC 60228 / IEC 60332 / ISO 13628-5 / EN 10204
Standards | Quality management & inspection | ISO 9001:2015 & EN 10204 3.1 factory routine inspection
Identification | Model designation | REF 31555 & REF 26896
Identification | Sheath colour & metre marking | Continuous metre-marked black outer finish (PUR (Ø63mm) / Faired SWA)
Identification | Customs tariff (HS) | 8544.49 / 8544.60 / 8544.70

## Construction
REF 31555 & REF 26896 Oceanographic Buoy & Faired Sonar Tow Cable – Construction
TEBAOFLEX ¦ https://tebaoflex.com/cables/ref-31555-ref-26896/ ¦ Data revision 2026-10-25
Typical values for this cable type, based on Oceanographic Measurement Buoy & Faired Sonar Tow Standard. Values for your order are confirmed in the quotation.
No. | Layer | Material | Reference
1 | Central Aramid Core (5,000 daN) | High-modulus central aramid strength core (or double steel wire armor >9,000 daN on REF 26896)
2 | 4 PVC Fluid Hoses (15 bar WP / 50 bar Burst) | Four extruded PVC water-sampling and pneumatic hoses cabled around central core
3 | Power & Telemetry Sub-Cables / 3×Coax | Four 4-core sensor sub-cables (REF 31555) or 3×0.34 mm² AgCu FEP/ETFE coaxes (REF 26896)
4 | PVC Inner Sheath & Fillers | Interstitial fillers + extruded PVC inner sheath (HDPE inner sheath on REF 26896)
5 | Polyurethane Outer Sheath (Ø63 ± 1 mm) | Black abrasion-resistant PUR jacket (REF 26896 fitted with hydrodynamic flexible careens)
| REF 31555 & REF 26896 — Standard Subsea & Marine Execution | Built to Oceanographic Measurement Buoy & Faired Sonar Tow Standard with central aramid core (5,000 dan) and polyurethane outer sheath (ø63 ± 1 mm)
| REF 31555 & REF 26896 — Custom Drum Length & Termination Kit | Available in custom continuous subsea/wellbore drum lengths or pre-terminated assemblies
| REF 31555 & REF 26896 — Routine & Hydrostatic Test Certified | Supplied with EN 10204 3.1 routine dielectric, resistance & pressure/dimensional report

## Quality and supply
REF 31555 & REF 26896 Oceanographic Buoy & Faired Sonar Tow Cable – Testing, approvals and supply
TEBAOFLEX ¦ https://tebaoflex.com/cables/ref-31555-ref-26896/ ¦ Data revision 2026-10-25
Typical values for this cable type, based on Oceanographic Measurement Buoy & Faired Sonar Tow Standard. Values for your order are confirmed in the quotation.
Item | Detail | Frequency / scope
Routine test | Conductor resistance, continuity & dimensional verification (Oceanographic Measurement Buoy & Faired Sonar Tow Standard) — DC resistance at 20 °C / optical attenuation and outer diameter within Oceanographic Measurement Buoy & Faired Sonar Tow Standard tolerances | Every manufactured drum length
Routine test | High-voltage dielectric & insulation resistance test (Oceanographic Measurement Buoy & Faired Sonar Tow Standard) — Zero dielectric breakdown and verified insulation resistance for 600 V rating | Every manufactured drum length
Type test | Hydrostatic pressure, water-blocking & mechanical endurance qualification (Oceanographic Measurement Buoy & Faired Sonar Tow Standard) — Verified submersion integrity, tensile load and thermal stability across −20…+70 °C | Type qualification & periodic lot audit
Standard / approval | Oceanographic Buoy Std Compliant
Standard / approval | EN 10204 3.1 Factory Test Certificate
Standard / approval | CE, RoHS 2 (2011/65/EU) & REACH
Company certificate | VDE
Company certificate | UL
Company certificate | cUL
Company certificate | CE
Company certificate | KTL
Company certificate | MSHA
Company certificate | MA
Company certificate | ISO 9001
Company certificate | ISO 14001
Company certificate | ISO 45001
Sheath marking | TEBAOFLEX REF 31555 & REF 26896 Oceanographic Buoy Std 600 V CE
Supply | Delivery form: Heavy-duty export fumigated wooden drums or steel subsea reels
Supply | Standard lengths: 500 m, 1,000 m or custom continuous subsea/wellbore lengths
Supply | MOQ: 100 m (standard configurations) · 500 m (custom builds)
Supply | Lead time: 2–5 weeks ex-works
Supply | Incoterms: EXW, FCA, FOB, CIF, DAP