## Request a quote
Request a quotation for REF 37640
Share rated voltage, water depth, minimum breaking load (MBL), optical fibre count and continuous drum length.
Enter the length you need next to each size in the Sizes sheet (column A) and send this file to:
Email: info@tebaoflex.com
WhatsApp / phone: +86 185 9591 3361
Online quote form: https://tebaoflex.com/cables/ref-37640/#footer-enquiry-section
An application engineer replies within 2 business hours.

## Sizes
REF 37640 3 kV / 1 kV (60,000 daN Aramid) Subsea Trencher Umbilical – Dimensions, tensile load & weights (3)
TEBAOFLEX ¦ https://tebaoflex.com/cables/ref-37640/ ¦ Data revision 2026-10-25
Typical values for this cable type, based on ISO 13628-5 / 60,000 daN Aramid Subsea Trencher Standard. Values for your order are confirmed in the quotation.
Enter the length you need next to each size and send this file to info@tebaoflex.com or WhatsApp +86 185 9591 3361.
Your length (m) | Order designation | Configuration | Core / stranding | Outer Ø ≈ mm | Net weight ≈ kg/km | Tensile rating kN ≈ | Min. bend R mm | Series
| REF 37640 Type A (Standard Lift) | 3 × 10 mm² HV + 6×2×1.0 + 12F FIMT | Class 5 tinned Cu + 316L FIMT | 25.4 | 1680 | 320 | 380 | REF 37640 Construction Schedule (−25…+70 °C)
| REF 37640 Type B (Heavy Work-Class) | 3 × 16 mm² HV + 8×2×1.0 + 12F FIMT | Class 5 tinned Cu + 316L FIMT | 32.2 | 2650 | 480 | 485 | REF 37640 Construction Schedule (−25…+70 °C)
| REF 37640 Type C (Ultra-Deep Trencher) | 3 × 25 mm² HV + 12×2×1.0 + 24F FIMT | Class 5 tinned Cu + 316L FIMT | 38.1 | 3890 | 680 | 570 | REF 37640 Construction Schedule (−25…+70 °C)
Custom core cross-sections, pair/fibre counts, armour grades and factory drum lengths available per ISO 13628-5 / 60,000 daN Aramid Subsea Trencher Standard.

## Electrical, optical & thermal p
REF 37640 3 kV / 1 kV (60,000 daN Aramid) Subsea Trencher Umbilical – Electrical, optical & thermal parameters (3)
TEBAOFLEX ¦ https://tebaoflex.com/cables/ref-37640/ ¦ Data revision 2026-10-25
Typical values for this cable type, based on ISO 13628-5 / 60,000 daN Aramid Subsea Trencher Standard. Values for your order are confirmed in the quotation.
Configuration | Max. DC R₂₀ / Atten. Ω/km or dB/km | Rating / Impedance | Operating temp.
3 × 10 mm² HV + 6×2×1.0 + 12F FIMT | 1.91 | 1.8/3 kV (≤0.35 dB/km SM) | −25…+70 °C
3 × 16 mm² HV + 8×2×1.0 + 12F FIMT | 1.21 | 1.8/3 kV (≤0.35 dB/km SM) | −25…+70 °C
3 × 25 mm² HV + 12×2×1.0 + 24F FIMT | 0.78 | 1.8/3 kV (≤0.35 dB/km SM) | −25…+70 °C
Every production length undergoes routine conductor DC resistance, high-voltage dielectric or OTDR continuity and dimensional verification.

## Technical data
REF 37640 3 kV / 1 kV (60,000 daN Aramid) Subsea Trencher Umbilical – Technical data
TEBAOFLEX ¦ https://tebaoflex.com/cables/ref-37640/ ¦ Data revision 2026-10-25
Typical values for this cable type, based on ISO 13628-5 / 60,000 daN Aramid Subsea Trencher Standard. Values for your order are confirmed in the quotation.
Group | Parameter | Value
Key data | Rated voltage | 1.8/3 kV (Tested per Subsea Trencher 3 kV)
Key data | Operating temp. | −25…+70 °C (Continuous subsea & marine service)
Key data | Min. bend radius | 12 × OD (Dynamic sheave & fixed routing)
Key data | Core / conductor | 3 kV 25mm² (3,000 V 25 mm² power + 1,000 V triplets)
Key data | Outer protection | 60,000 daN (Double double aramid braid)
Key data | Standard | Subsea Trencher (ISO 13628-5)
Electrical | Rated voltage / transmission duty | 1.8/3 kV (ISO 13628-5 / 60,000 daN Aramid Subsea Trencher Standard)
Electrical | Core / conductor construction | Optical Sub-Cable (12×62.5/125 MMF) — 6 loose tubes (12 multimode fibres) stranded under a central PUR sub-sheath
Electrical | Primary dielectric / buffering | Shielded Signal Pairs (4×2×0.22 mm²) — Flexible tinned Cu + XLPE + Al/PET foil & drain + individual XLPE sheath (250 V)
Thermal | Continuous operating temperature | −25…+70 °C (subsea, marine & submersible duty)
Thermal | Short-circuit / peak thermal rating | Verified thermal stability per ISO 13628-5 / 60,000 daN Aramid Subsea Trencher Standard
Thermal | Storage & transport temperature | −40…+80 °C on export wooden/steel drum
Mechanical | Outer protection / armouring | PUR Inner Sheath & 60,000 daN Aramid Braid — Watertight core + PUR inner sheath + double contra-helical aramid braid + PUR jacket
Mechanical | Minimum bending radius | 12 × OD
Mechanical | Hydrostatic, tensile & crush duty | 3 kV Power Conductors (17×25 mm²) — 17 flexible plain copper conductors with 3,000 V XLPE insulation (≤0.819 Ω/km)
Resistance | Hydrostatic pressure & water blocking | Engineered for continuous submersion and hydrostatic integrity per ISO 13628-5 / 60,000 daN Aramid Subsea Trencher Standard
Resistance | Seawater, oil & chemical resistance | Resistant to seawater hydrolysis, hydraulic oils and abrasion per ISO 13628-5 / 60,000 daN Aramid Subsea Trencher Standard
Resistance | RoHS & REACH compliance | RoHS 2 (2011/65/EU + 2015/863) & REACH SVHC compliant
Standards | Governing standard | ISO 13628-5 / 60,000 daN Aramid Subsea Trencher Standard
Standards | Environmental & test standards | IEC 60228 / IEC 60332 / ISO 13628-5 / EN 10204
Standards | Quality management & inspection | ISO 9001:2015 & EN 10204 3.1 factory routine inspection
Identification | Model designation | REF 37640
Identification | Sheath colour & metre marking | Continuous metre-marked black outer finish (60,000 daN Aramid + PUR)
Identification | Customs tariff (HS) | 8544.49 / 8544.60 / 8544.70

## Construction
REF 37640 3 kV / 1 kV (60,000 daN Aramid) Subsea Trencher Umbilical – Construction
TEBAOFLEX ¦ https://tebaoflex.com/cables/ref-37640/ ¦ Data revision 2026-10-25
Typical values for this cable type, based on ISO 13628-5 / 60,000 daN Aramid Subsea Trencher Standard. Values for your order are confirmed in the quotation.
No. | Layer | Material | Reference
1 | Optical Sub-Cable (12×62.5/125 MMF) | 6 loose tubes (12 multimode fibres) stranded under a central PUR sub-sheath
2 | Shielded Signal Pairs (4×2×0.22 mm²) | Flexible tinned Cu + XLPE + Al/PET foil & drain + individual XLPE sheath (250 V)
3 | Control Triplets (6×3×1.0 mm², 1 kV) | Six triplets of extra-flexible plain copper with polyester elastomer insulation
4 | 3 kV Power Conductors (17×25 mm²) | 17 flexible plain copper conductors with 3,000 V XLPE insulation (≤0.819 Ω/km)
5 | PUR Inner Sheath & 60,000 daN Aramid Braid | Watertight core + PUR inner sheath + double contra-helical aramid braid + PUR jacket
| REF 37640 — Standard Subsea & Marine Execution | Built to ISO 13628-5 / 60,000 daN Aramid Subsea Trencher Standard with optical sub-cable (12×62.5/125 mmf) and pur inner sheath & 60,000 dan aramid braid
| REF 37640 — Custom Drum Length & Termination Kit | Available in custom continuous subsea/wellbore drum lengths or pre-terminated assemblies
| REF 37640 — Routine & Hydrostatic Test Certified | Supplied with EN 10204 3.1 routine dielectric, resistance & pressure/dimensional report

## Quality and supply
REF 37640 3 kV / 1 kV (60,000 daN Aramid) Subsea Trencher Umbilical – Testing, approvals and supply
TEBAOFLEX ¦ https://tebaoflex.com/cables/ref-37640/ ¦ Data revision 2026-10-25
Typical values for this cable type, based on ISO 13628-5 / 60,000 daN Aramid Subsea Trencher Standard. Values for your order are confirmed in the quotation.
Item | Detail | Frequency / scope
Routine test | Conductor resistance, continuity & dimensional verification (ISO 13628-5 / 60,000 daN Aramid Subsea Trencher Standard) — DC resistance at 20 °C / optical attenuation and outer diameter within ISO 13628-5 / 60,000 daN Aramid Subsea Trencher Standard tolerances | Every manufactured drum length
Routine test | High-voltage dielectric & insulation resistance test (ISO 13628-5 / 60,000 daN Aramid Subsea Trencher Standard) — Zero dielectric breakdown and verified insulation resistance for 1.8/3 kV rating | Every manufactured drum length
Type test | Hydrostatic pressure, water-blocking & mechanical endurance qualification (ISO 13628-5 / 60,000 daN Aramid Subsea Trencher Standard) — Verified submersion integrity, tensile load and thermal stability across −25…+70 °C | Type qualification & periodic lot audit
Standard / approval | Subsea Trencher 3 kV Compliant
Standard / approval | EN 10204 3.1 Factory Test Certificate
Standard / approval | CE, RoHS 2 (2011/65/EU) & REACH
Company certificate | VDE
Company certificate | UL
Company certificate | cUL
Company certificate | CE
Company certificate | KTL
Company certificate | MSHA
Company certificate | MA
Company certificate | ISO 9001
Company certificate | ISO 14001
Company certificate | ISO 45001
Sheath marking | TEBAOFLEX REF 37640 Subsea Trencher 3 kV 1.8/3 kV CE
Supply | Delivery form: Heavy-duty export fumigated wooden drums or steel subsea reels
Supply | Standard lengths: 500 m, 1,000 m or custom continuous subsea/wellbore lengths
Supply | MOQ: 100 m (standard configurations) · 500 m (custom builds)
Supply | Lead time: 2–5 weeks ex-works
Supply | Incoterms: EXW, FCA, FOB, CIF, DAP