## Request a quote
Request a quotation for REF 43330
Application engineer · subsea & marine umbilicals
Enter the length you need next to each size in the Sizes sheet (column A) and send this file to:
Email: info@tebaoflex.com
WhatsApp / phone: +86 185 9591 3361
Online quote form: https://tebaoflex.com/cables/ref-43330-3000v-hybrid-electro-optical-subsea-rov-umbilical-cable/#footer-enquiry-section
An application engineer replies within 2 business hours.

## Sizes
REF 43330 3000 V Hybrid ROV Tether Cable – Dimensions, breaking load & weights (3)
TEBAOFLEX ¦ https://tebaoflex.com/cables/ref-43330-3000v-hybrid-electro-optical-subsea-rov-umbilical-cable/ ¦ Data revision 2026-10-22
Typical values for this cable type, based on ISO 13628-5 / IEC 60092-350. Values for your order are confirmed in the quotation.
Enter the length you need next to each size and send this file to info@tebaoflex.com or WhatsApp +86 185 9591 3361.
Your length (m) | Order designation | Configuration | Core / stranding | Outer Ø ≈ mm | Weight in air ≈ kg/km | Breaking load kN ≈ | Min. bend R mm | Series
| REF 43330 Standard Hybrid | 3×4.0 mm² (3 kV) + 2×(2×0.5) + 4×FO | Class 5 tinned Cu + SM/MM | 22.8 | 540 | 45 | 185 | REF 43330 Subsea Construction Schedule (−40…+80 °C)
| REF 43330 Heavy-Duty ROV | 3×6.0 mm² (3 kV) + 4×(2×0.5) + 6×FO | Class 5 tinned Cu + SM/MM | 26.5 | 730 | 65 | 215 | REF 43330 Subsea Construction Schedule (−40…+80 °C)
| REF 43330 Compact Inspection | 3×2.5 mm² (3 kV) + 1×(2×0.5) + 4×FO | Class 5 tinned Cu + SM/MM | 19.2 | 385 | 32 | 155 | REF 43330 Subsea Construction Schedule (−40…+80 °C)
Custom core counts, optical fibre counts, armour wire grades and factory-moulded subsea terminations available per ISO 13628-5 / IEC 60092-350.

## Electrical, optical & thermal p
REF 43330 3000 V Hybrid ROV Tether Cable – Electrical, optical & thermal parameters (3)
TEBAOFLEX ¦ https://tebaoflex.com/cables/ref-43330-3000v-hybrid-electro-optical-subsea-rov-umbilical-cable/ ¦ Data revision 2026-10-22
Typical values for this cable type, based on ISO 13628-5 / IEC 60092-350. Values for your order are confirmed in the quotation.
Configuration | Max. DC R₂₀ / Atten. Ω/km or dB/km | Rating / Impedance | Operating temp.
3×4.0 mm² (3 kV) + 4×FO | 5.09 | 3000 V HV / 600 V Aux | −40…+80 °C
3×6.0 mm² (3 kV) + 6×FO | 3.39 | 3000 V HV / 600 V Aux | −40…+80 °C
3×2.5 mm² (3 kV) + 4×FO | 8.21 | 3000 V HV / 600 V Aux | −40…+80 °C
Every production length undergoes routine conductor DC resistance, high-voltage dielectric, OTDR optical continuity and dimensional verification.

## Technical data
REF 43330 3000 V Hybrid ROV Tether Cable – Technical data
TEBAOFLEX ¦ https://tebaoflex.com/cables/ref-43330-3000v-hybrid-electro-optical-subsea-rov-umbilical-cable/ ¦ Data revision 2026-10-22
Typical values for this cable type, based on ISO 13628-5 / IEC 60092-350. Values for your order are confirmed in the quotation.
Group | Parameter | Value
Key data | Rated voltage | 3000 V AC/DC (HV ROV power + low-voltage telemetry)
Key data | Operating temp. | −40…+80 °C (Continuous subsea & deck service)
Key data | Min. bend radius | 8–12 × OD (Static routing / dynamic sheave)
Key data | Core / conductor | 3×HV + 4×FO (Tinned Cu class 5 + SM 9/125 µm)
Key data | Outer protection | HDPU Yellow (High-visibility yellow HDPU sheath)
Key data | Standard | ISO 13628-5 (ISO 13628-5 / IEC 60092-350)
Electrical | Rated voltage / transmission duty | 3000 V AC/DC (ISO 13628-5 / IEC 60092-350)
Electrical | Core / conductor construction | Central 8-Fiber Loose-Tube Optical Sub-Unit — Eight 9/125 µm single-mode optical fibers housed in a gel-filled loose tube with a protective polyolefin sub-sheath
Electrical | Primary dielectric / buffering | Stranded Bare Copper Power & Control Conductors — 11 stranded electrolytic copper conductors (3000 V HV power & LV control) plus 3 interstitial bare copper drain/ground strands
Thermal | Continuous operating temperature | −40…+80 °C (subsea immersion & marine deck service)
Thermal | Storage & transport temperature | −40…+80 °C on marine export reel
Mechanical | Outer protection / armouring | High-Visibility Yellow Polyolefin Subsea Outer Sheath — Abrasion-, cut-, and seawater-resistant yellow polyolefin outer jacket for high-visibility subsea ROV deployment
Mechanical | Minimum bending radius | 8–12 × OD
Mechanical | Hydrostatic depth rating | Up to 6,000 m water depth (60 MPa hydrostatic pressure)
Resistance | Seawater, hydrolysis & oil resistance | Continuous seawater immersion, hydraulic fluids and marine UV per ISO 13628-5 / IEC 60092-350
Resistance | RoHS & REACH compliance | RoHS 2 (2011/65/EU + 2015/863) & REACH SVHC compliant
Standards | Governing standard | ISO 13628-5 / IEC 60092-350
Standards | Quality management & inspection | ISO 9001:2015 & EN 10204 3.1 factory routine inspection
Identification | Model designation | REF 43330
Identification | Customs tariff (HS) | 8544.49 / 8544.60 / 8544.70

## Construction
REF 43330 3000 V Hybrid ROV Tether Cable – Construction
TEBAOFLEX ¦ https://tebaoflex.com/cables/ref-43330-3000v-hybrid-electro-optical-subsea-rov-umbilical-cable/ ¦ Data revision 2026-10-22
Typical values for this cable type, based on ISO 13628-5 / IEC 60092-350. Values for your order are confirmed in the quotation.
No. | Layer | Material | Reference
1 | Central 8-Fiber Loose-Tube Optical Sub-Unit | Eight 9/125 µm single-mode optical fibers housed in a gel-filled loose tube with a protective polyolefin sub-sheath | ISO 13628-5 / IEC 60092-350
2 | Stranded Bare Copper Power & Control Conductors | 11 stranded electrolytic copper conductors (3000 V HV power & LV control) plus 3 interstitial bare copper drain/ground strands | ISO 13628-5 / IEC 60092-350
3 | Special High-Dielectric Polyolefin Core Insulation | Color-coded cross-linked / high-density polyolefin insulation engineered for 3000 V subsea HV power transmission | ISO 13628-5 / IEC 60092-350
4 | Fluid-Filled Interstices & Metallic Screen Tape | Hydrostatic gel/oil-filled core interstices wrapped with a helically lapped aluminium screen / barrier tape | ISO 13628-5 / IEC 60092-350
5 | Polyolefin Inner Sheath & Aramid Fiber Strength Braid | Extruded polyolefin inner bedding sheath reinforced with a high-modulus aramid / synthetic fiber contra-helical strength braid | ISO 13628-5 / IEC 60092-350
6 | High-Visibility Yellow Polyolefin Subsea Outer Sheath | Abrasion-, cut-, and seawater-resistant yellow polyolefin outer jacket for high-visibility subsea ROV deployment | ISO 13628-5 / IEC 60092-350
| REF 43330 — Standard Subsea Execution | Built to ISO 13628-5 / IEC 60092-350 with central 8-fiber loose-tube optical sub-unit and high-visibility yellow polyolefin subsea outer sheath
| REF 43330 — Custom Length & Termination | Available in continuous subsea winch lengths or factory-moulded / socket-terminated assemblies
| REF 43330 — Hydrostatic & Factory Certified | Supplied with EN 10204 3.1 routine electrical, optical & hydrostatic test report

## Quality and supply
REF 43330 3000 V Hybrid ROV Tether Cable – Testing, approvals and supply
TEBAOFLEX ¦ https://tebaoflex.com/cables/ref-43330-3000v-hybrid-electro-optical-subsea-rov-umbilical-cable/ ¦ Data revision 2026-10-22
Typical values for this cable type, based on ISO 13628-5 / IEC 60092-350. Values for your order are confirmed in the quotation.
Item | Detail | Frequency / scope
Routine test | Conductor resistance, optical OTDR & dimensional verification (ISO 13628-5 / IEC 60092-350) — Electrical resistance, optical attenuation at 1310/1550 nm and OD within ISO 13628-5 / IEC 60092-350 tolerances | Every manufactured drum / assembly
Routine test | High-voltage dielectric & insulation resistance test (ISO 13628-5 / IEC 60092-350) — Zero dielectric breakdown and verified insulation resistance over full length | Every manufactured drum / assembly
Type test | Hydrostatic pressure, tensile breaking load & bend-over-sheave qualification (ISO 13628-5 / IEC 60092-350) — Verified structural and transmission integrity under deep-water pressure and tensile cycling across −40…+80 °C | Type qualification & periodic lot audit
Standard / approval | ISO 13628-5 Compliant
Standard / approval | EN 10204 3.1 Factory Test Certificate
Standard / approval | CE, RoHS 2 (2011/65/EU) & REACH
Company certificate | VDE
Company certificate | UL
Company certificate | cUL
Company certificate | CE
Company certificate | KTL
Company certificate | MSHA
Company certificate | MA
Company certificate | ISO 9001
Company certificate | ISO 14001
Company certificate | ISO 45001
Sheath marking | TEBAOFLEX REF 43330 ISO 13628-5 3000 V AC/DC SUBSEA CE
Supply | Delivery form: Heavy-duty marine export wooden/steel drums or pressure-tested coiled assemblies
Supply | Standard lengths: Custom continuous winch lengths up to 6,000 m or cut-to-length assemblies
Supply | MOQ: 100 m (standard configurations) · 500 m (custom umbilical builds)
Supply | Lead time: 3–6 weeks ex-works
Supply | Incoterms: EXW, FCA, FOB, CIF, DAP