## Request a quote
Request a quotation for REF 50580 & REF 39465
Share operating depth, single-mode/multimode fibre count, tensile rating and required spool length.
Enter the length you need next to each size in the Sizes sheet (column A) and send this file to:
Email: info@tebaoflex.com
WhatsApp / phone: +86 185 9591 3361
Online quote form: https://tebaoflex.com/cables/ref-50580-ref-39465/#footer-enquiry-section
An application engineer replies within 2 business hours.

## Sizes
REF 50580 & REF 39465 2,500m Subsea Neutrino Telescope & Seismic Cable – Dimensions, tensile load & weights (3)
TEBAOFLEX ¦ https://tebaoflex.com/cables/ref-50580-ref-39465/ ¦ Data revision 2026-10-25
Typical values for this cable type, based on ITU-T G.652.D / 260 bar (2,500 m) Neutrino & Seismic Standard. Values for your order are confirmed in the quotation.
Enter the length you need next to each size and send this file to info@tebaoflex.com or WhatsApp +86 185 9591 3361.
Your length (m) | Order designation | Configuration | Core / stranding | Outer Ø ≈ mm | Net weight ≈ kg/km | Tensile rating kN ≈ | Min. bend R mm | Series
| REF 50580 Config A (Compact) | 4×2×24 AWG + 2×18 AWG (or 4C) | Stranded tinned Cu (IEC 60228 / ASTM) | 10.4 | 155 | 4.5 | 85 | REF 50580 & REF 39465 Construction Schedule (−20…+70 °C)
| REF 50580 Config B (Standard) | 4×2×20 AWG + 4×16 AWG (or 8C) | Stranded tinned Cu (IEC 60228 / ASTM) | 13.3 | 265 | 9.6 | 110 | REF 50580 & REF 39465 Construction Schedule (−20…+70 °C)
| REF 50580 Config C (Heavy Hybrid) | 8×2×20 AWG + 4×12 AWG (or 12C) | Stranded tinned Cu (IEC 60228 / ASTM) | 16.6 | 420 | 18.5 | 140 | REF 50580 & REF 39465 Construction Schedule (−20…+70 °C)
Custom core cross-sections, pair/fibre counts, armour grades and factory drum lengths available per ITU-T G.652.D / 260 bar (2,500 m) Neutrino & Seismic Standard.

## Electrical, optical & thermal p
REF 50580 & REF 39465 2,500m Subsea Neutrino Telescope & Seismic Cable – Electrical, optical & thermal parameters (3)
TEBAOFLEX ¦ https://tebaoflex.com/cables/ref-50580-ref-39465/ ¦ Data revision 2026-10-25
Typical values for this cable type, based on ITU-T G.652.D / 260 bar (2,500 m) Neutrino & Seismic Standard. Values for your order are confirmed in the quotation.
Configuration | Max. DC R₂₀ / Atten. Ω/km or dB/km | Rating / Impedance | Operating temp.
4×2×24 AWG + 2×18 AWG (or 4C) | 28.4 | 600 V (45–100 Ω data) | −20…+70 °C
4×2×20 AWG + 4×16 AWG (or 8C) | 10.7 | 600 V (45–100 Ω data) | −20…+70 °C
8×2×20 AWG + 4×12 AWG (or 12C) | 5.4 | 600 V (High-Power Hybrid) | −20…+70 °C
Every production length undergoes routine conductor DC resistance, high-voltage dielectric or OTDR continuity and dimensional verification.

## Technical data
REF 50580 & REF 39465 2,500m Subsea Neutrino Telescope & Seismic Cable – Technical data
TEBAOFLEX ¦ https://tebaoflex.com/cables/ref-50580-ref-39465/ ¦ Data revision 2026-10-25
Typical values for this cable type, based on ITU-T G.652.D / 260 bar (2,500 m) Neutrino & Seismic Standard. Values for your order are confirmed in the quotation.
Group | Parameter | Value
Key data | Rated voltage | 600 V (Tested per 260 bar Deep-Sea)
Key data | Operating temp. | −20…+70 °C (Continuous subsea & marine service)
Key data | Min. bend radius | 12 × OD (Dynamic sheave & fixed routing)
Key data | Core / conductor | 3×7 SMF (21×SMF in 3 SS tubes)
Key data | Outer protection | Aramid+PUR/HDPE (High-tenacity aramid braid)
Key data | Standard | 260 bar Deep-Sea (ITU-T G.652.D)
Electrical | Rated voltage / transmission duty | 600 V (ITU-T G.652.D / 260 bar (2,500 m) Neutrino & Seismic Standard)
Electrical | Core / conductor construction | Stainless-Steel Optical Tubes (3×7 SMF) — 21 single-mode 9/125 µm (200 kpsi) fibres in 3 stainless-steel loose tubes (260 bar)
Electrical | Primary dielectric / buffering | 600 V Power / Seismic Cores (9×1.0 mm²) — 9×1.0 mm² XLPE cores (REF 50580) or 2×120 Ω pairs + 1×1.5 pair + 3 Cu ballast (REF 39465)
Thermal | Continuous operating temperature | −20…+70 °C (subsea, marine & submersible duty)
Thermal | Short-circuit / peak thermal rating | Verified thermal stability per ITU-T G.652.D / 260 bar (2,500 m) Neutrino & Seismic Standard
Thermal | Storage & transport temperature | −40…+80 °C on export wooden/steel drum
Mechanical | Outer protection / armouring | Subsea PUR / HDPE Outer Sheath (Ø30 mm) — Black polyurethane (REF 50580) or HDPE (REF 39465) outer jacket for 2,000–2,500 m depth
Mechanical | Minimum bending radius | 12 × OD
Mechanical | Hydrostatic, tensile & crush duty | Aramid Fibre Strength Braid (18,000 daN) — High-tenacity aramid fibre braid rated for 18,000 daN (REF 50580) / 10,000 daN (REF 39465)
Resistance | Hydrostatic pressure & water blocking | Engineered for continuous submersion and hydrostatic integrity per ITU-T G.652.D / 260 bar (2,500 m) Neutrino & Seismic Standard
Resistance | Seawater, oil & chemical resistance | Resistant to seawater hydrolysis, hydraulic oils and abrasion per ITU-T G.652.D / 260 bar (2,500 m) Neutrino & Seismic Standard
Resistance | RoHS & REACH compliance | RoHS 2 (2011/65/EU + 2015/863) & REACH SVHC compliant
Standards | Governing standard | ITU-T G.652.D / 260 bar (2,500 m) Neutrino & Seismic Standard
Standards | Environmental & test standards | IEC 60228 / IEC 60332 / ISO 13628-5 / EN 10204
Standards | Quality management & inspection | ISO 9001:2015 & EN 10204 3.1 factory routine inspection
Identification | Model designation | REF 50580 & REF 39465
Identification | Sheath colour & metre marking | Continuous metre-marked black outer finish (Aramid + PUR/HDPE (Ø30mm))
Identification | Customs tariff (HS) | 8544.49 / 8544.60 / 8544.70

## Construction
REF 50580 & REF 39465 2,500m Subsea Neutrino Telescope & Seismic Cable – Construction
TEBAOFLEX ¦ https://tebaoflex.com/cables/ref-50580-ref-39465/ ¦ Data revision 2026-10-25
Typical values for this cable type, based on ITU-T G.652.D / 260 bar (2,500 m) Neutrino & Seismic Standard. Values for your order are confirmed in the quotation.
No. | Layer | Material | Reference
1 | Stainless-Steel Optical Tubes (3×7 SMF) | 21 single-mode 9/125 µm (200 kpsi) fibres in 3 stainless-steel loose tubes (260 bar)
2 | 600 V Power / Seismic Cores (9×1.0 mm²) | 9×1.0 mm² XLPE cores (REF 50580) or 2×120 Ω pairs + 1×1.5 pair + 3 Cu ballast (REF 39465)
3 | Silicone Water-Blocking & PE Inner Sheath | Silicone compound interstitial filling + extruded polyethylene (PE) inner sheath
4 | Aramid Fibre Strength Braid (18,000 daN) | High-tenacity aramid fibre braid rated for 18,000 daN (REF 50580) / 10,000 daN (REF 39465)
5 | Subsea PUR / HDPE Outer Sheath (Ø30 mm) | Black polyurethane (REF 50580) or HDPE (REF 39465) outer jacket for 2,000–2,500 m depth
| REF 50580 & REF 39465 — Standard Subsea & Marine Execution | Built to ITU-T G.652.D / 260 bar (2,500 m) Neutrino & Seismic Standard with stainless-steel optical tubes (3×7 smf) and subsea pur / hdpe outer sheath (ø30 mm)
| REF 50580 & REF 39465 — Custom Drum Length & Termination Kit | Available in custom continuous subsea/wellbore drum lengths or pre-terminated assemblies
| REF 50580 & REF 39465 — Routine & Hydrostatic Test Certified | Supplied with EN 10204 3.1 routine dielectric, resistance & pressure/dimensional report

## Quality and supply
REF 50580 & REF 39465 2,500m Subsea Neutrino Telescope & Seismic Cable – Testing, approvals and supply
TEBAOFLEX ¦ https://tebaoflex.com/cables/ref-50580-ref-39465/ ¦ Data revision 2026-10-25
Typical values for this cable type, based on ITU-T G.652.D / 260 bar (2,500 m) Neutrino & Seismic Standard. Values for your order are confirmed in the quotation.
Item | Detail | Frequency / scope
Routine test | Conductor resistance, continuity & dimensional verification (ITU-T G.652.D / 260 bar (2,500 m) Neutrino & Seismic Standard) — DC resistance at 20 °C / optical attenuation and outer diameter within ITU-T G.652.D / 260 bar (2,500 m) Neutrino & Seismic Standard tolerances | Every manufactured drum length
Routine test | High-voltage dielectric & insulation resistance test (ITU-T G.652.D / 260 bar (2,500 m) Neutrino & Seismic Standard) — Zero dielectric breakdown and verified insulation resistance for 600 V rating | Every manufactured drum length
Type test | Hydrostatic pressure, water-blocking & mechanical endurance qualification (ITU-T G.652.D / 260 bar (2,500 m) Neutrino & Seismic Standard) — Verified submersion integrity, tensile load and thermal stability across −20…+70 °C | Type qualification & periodic lot audit
Standard / approval | 260 bar Deep-Sea Compliant
Standard / approval | EN 10204 3.1 Factory Test Certificate
Standard / approval | CE, RoHS 2 (2011/65/EU) & REACH
Company certificate | VDE
Company certificate | UL
Company certificate | cUL
Company certificate | CE
Company certificate | KTL
Company certificate | MSHA
Company certificate | MA
Company certificate | ISO 9001
Company certificate | ISO 14001
Company certificate | ISO 45001
Sheath marking | TEBAOFLEX REF 50580 & REF 39465 260 bar Deep-Sea 600 V CE
Supply | Delivery form: Heavy-duty export fumigated wooden drums or steel subsea reels
Supply | Standard lengths: 500 m, 1,000 m or custom continuous subsea/wellbore lengths
Supply | MOQ: 100 m (standard configurations) · 500 m (custom builds)
Supply | Lead time: 2–5 weeks ex-works
Supply | Incoterms: EXW, FCA, FOB, CIF, DAP