## Request a quote
Request a quotation for REF 50899 & REF 51332
Share rated voltage, water depth, minimum breaking load (MBL), optical fibre count and continuous drum length.
Enter the length you need next to each size in the Sizes sheet (column A) and send this file to:
Email: info@tebaoflex.com
WhatsApp / phone: +86 185 9591 3361
Online quote form: https://tebaoflex.com/cables/ref-50899-ref-51332/#footer-enquiry-section
An application engineer replies within 2 business hours.

## Sizes
REF 50899 & REF 51332 2,400 V / 1,500 V Floating EOD/MCM ROV Tether – Dimensions, tensile load & weights (3)
TEBAOFLEX ¦ https://tebaoflex.com/cables/ref-50899-ref-51332/ ¦ Data revision 2026-10-25
Typical values for this cable type, based on MIL-STD / Non-Magnetic Floating EOD & Mine-Clearance ROV. Values for your order are confirmed in the quotation.
Enter the length you need next to each size and send this file to info@tebaoflex.com or WhatsApp +86 185 9591 3361.
Your length (m) | Order designation | Configuration | Core / stranding | Outer Ø ≈ mm | Net weight ≈ kg/km | Tensile rating kN ≈ | Min. bend R mm | Series
| REF 50899 Config A (Compact) | 4×2×24 AWG + 2×18 AWG (or 4C) | Stranded tinned Cu (IEC 60228 / ASTM) | 10.4 | 155 | 4.5 | 85 | REF 50899 & REF 51332 Construction Schedule (−25…+70 °C)
| REF 50899 Config B (Standard) | 4×2×20 AWG + 4×16 AWG (or 8C) | Stranded tinned Cu (IEC 60228 / ASTM) | 13.3 | 265 | 9.6 | 110 | REF 50899 & REF 51332 Construction Schedule (−25…+70 °C)
| REF 50899 Config C (Heavy Hybrid) | 8×2×20 AWG + 4×12 AWG (or 12C) | Stranded tinned Cu (IEC 60228 / ASTM) | 16.6 | 420 | 18.5 | 140 | REF 50899 & REF 51332 Construction Schedule (−25…+70 °C)
Custom core cross-sections, pair/fibre counts, armour grades and factory drum lengths available per MIL-STD / Non-Magnetic Floating EOD & Mine-Clearance ROV.

## Electrical, optical & thermal p
REF 50899 & REF 51332 2,400 V / 1,500 V Floating EOD/MCM ROV Tether – Electrical, optical & thermal parameters (3)
TEBAOFLEX ¦ https://tebaoflex.com/cables/ref-50899-ref-51332/ ¦ Data revision 2026-10-25
Typical values for this cable type, based on MIL-STD / Non-Magnetic Floating EOD & Mine-Clearance ROV. Values for your order are confirmed in the quotation.
Configuration | Max. DC R₂₀ / Atten. Ω/km or dB/km | Rating / Impedance | Operating temp.
4×2×24 AWG + 2×18 AWG (or 4C) | 28.4 | 1.8/3 kV (45–100 Ω data) | −25…+70 °C
4×2×20 AWG + 4×16 AWG (or 8C) | 10.7 | 1.8/3 kV (45–100 Ω data) | −25…+70 °C
8×2×20 AWG + 4×12 AWG (or 12C) | 5.4 | 1.8/3 kV (High-Power Hybrid) | −25…+70 °C
Every production length undergoes routine conductor DC resistance, high-voltage dielectric or OTDR continuity and dimensional verification.

## Technical data
REF 50899 & REF 51332 2,400 V / 1,500 V Floating EOD/MCM ROV Tether – Technical data
TEBAOFLEX ¦ https://tebaoflex.com/cables/ref-50899-ref-51332/ ¦ Data revision 2026-10-25
Typical values for this cable type, based on MIL-STD / Non-Magnetic Floating EOD & Mine-Clearance ROV. Values for your order are confirmed in the quotation.
Group | Parameter | Value
Key data | Rated voltage | 1.8/3 kV (Tested per Subsea EOD / MCM ROV)
Key data | Operating temp. | −25…+70 °C (Continuous subsea & marine service)
Key data | Min. bend radius | 10 × OD (Dynamic sheave & fixed routing)
Key data | Core / conductor | 3×0.93 (2,400 V / 1,500 V HV conductors)
Key data | Outer protection | Floating Yellow (Fibre-braided low-density polyolefin)
Key data | Standard | Subsea EOD (MIL-STD)
Electrical | Rated voltage / transmission duty | 1.8/3 kV (MIL-STD / Non-Magnetic Floating EOD & Mine-Clearance ROV)
Electrical | Core / conductor construction | HV Power Conductors (3×0.93 / 3×0.6 mm²) — 2,400 V tinned copper (REF 50899) or 1,500 V special alloy (REF 51332) in polyolefin
Electrical | Primary dielectric / buffering | Signal Cores / Pairs — 1×0.22 mm² plain copper (REF 50899) or 2×(2×0.34 mm²) sheathed alloy pairs (REF 51332)
Thermal | Continuous operating temperature | −25…+70 °C (subsea, marine & submersible duty)
Thermal | Short-circuit / peak thermal rating | Verified thermal stability per MIL-STD / Non-Magnetic Floating EOD & Mine-Clearance ROV
Thermal | Storage & transport temperature | −40…+80 °C on export wooden/steel drum
Mechanical | Outer protection / armouring | Floating Low-Density Polyolefin Jacket — Yellow low-density polyolefin outer sheath (seawater density 0.98 / 0.92, Ø 14–15 mm)
Mechanical | Minimum bending radius | 10 × OD
Mechanical | Hydrostatic, tensile & crush duty | Polyolefin Inner Sheath & Fibre Braid — Special polyolefin inner sheath + synthetic fibre braid (2,300 daN / 1,000 daN break)
Resistance | Hydrostatic pressure & water blocking | Engineered for continuous submersion and hydrostatic integrity per MIL-STD / Non-Magnetic Floating EOD & Mine-Clearance ROV
Resistance | Seawater, oil & chemical resistance | Resistant to seawater hydrolysis, hydraulic oils and abrasion per MIL-STD / Non-Magnetic Floating EOD & Mine-Clearance ROV
Resistance | RoHS & REACH compliance | RoHS 2 (2011/65/EU + 2015/863) & REACH SVHC compliant
Standards | Governing standard | MIL-STD / Non-Magnetic Floating EOD & Mine-Clearance ROV
Standards | Environmental & test standards | IEC 60228 / IEC 60332 / ISO 13628-5 / EN 10204
Standards | Quality management & inspection | ISO 9001:2015 & EN 10204 3.1 factory routine inspection
Identification | Model designation | REF 50899 & REF 51332
Identification | Sheath colour & metre marking | Continuous metre-marked yellow outer finish (Floating Yellow Polyolefin)
Identification | Customs tariff (HS) | 8544.49 / 8544.60 / 8544.70

## Construction
REF 50899 & REF 51332 2,400 V / 1,500 V Floating EOD/MCM ROV Tether – Construction
TEBAOFLEX ¦ https://tebaoflex.com/cables/ref-50899-ref-51332/ ¦ Data revision 2026-10-25
Typical values for this cable type, based on MIL-STD / Non-Magnetic Floating EOD & Mine-Clearance ROV. Values for your order are confirmed in the quotation.
No. | Layer | Material | Reference
1 | HV Power Conductors (3×0.93 / 3×0.6 mm²) | 2,400 V tinned copper (REF 50899) or 1,500 V special alloy (REF 51332) in polyolefin
2 | Signal Cores / Pairs | 1×0.22 mm² plain copper (REF 50899) or 2×(2×0.34 mm²) sheathed alloy pairs (REF 51332)
3 | Optical Fibres (3×SMF / 2×MMF) | 3 tight-buffered 9/125 µm SM fibres (REF 50899) or 2 loose-tube 62.5/125 MMF (REF 51332)
4 | Polyolefin Inner Sheath & Fibre Braid | Special polyolefin inner sheath + synthetic fibre braid (2,300 daN / 1,000 daN break)
5 | Floating Low-Density Polyolefin Jacket | Yellow low-density polyolefin outer sheath (seawater density 0.98 / 0.92, Ø 14–15 mm)
| REF 50899 & REF 51332 — Standard Subsea & Marine Execution | Built to MIL-STD / Non-Magnetic Floating EOD & Mine-Clearance ROV with hv power conductors (3×0.93 / 3×0.6 mm²) and floating low-density polyolefin jacket
| REF 50899 & REF 51332 — Custom Drum Length & Termination Kit | Available in custom continuous subsea/wellbore drum lengths or pre-terminated assemblies
| REF 50899 & REF 51332 — Routine & Hydrostatic Test Certified | Supplied with EN 10204 3.1 routine dielectric, resistance & pressure/dimensional report

## Quality and supply
REF 50899 & REF 51332 2,400 V / 1,500 V Floating EOD/MCM ROV Tether – Testing, approvals and supply
TEBAOFLEX ¦ https://tebaoflex.com/cables/ref-50899-ref-51332/ ¦ Data revision 2026-10-25
Typical values for this cable type, based on MIL-STD / Non-Magnetic Floating EOD & Mine-Clearance ROV. Values for your order are confirmed in the quotation.
Item | Detail | Frequency / scope
Routine test | Conductor resistance, continuity & dimensional verification (MIL-STD / Non-Magnetic Floating EOD & Mine-Clearance ROV) — DC resistance at 20 °C / optical attenuation and outer diameter within MIL-STD / Non-Magnetic Floating EOD & Mine-Clearance ROV tolerances | Every manufactured drum length
Routine test | High-voltage dielectric & insulation resistance test (MIL-STD / Non-Magnetic Floating EOD & Mine-Clearance ROV) — Zero dielectric breakdown and verified insulation resistance for 1.8/3 kV rating | Every manufactured drum length
Type test | Hydrostatic pressure, water-blocking & mechanical endurance qualification (MIL-STD / Non-Magnetic Floating EOD & Mine-Clearance ROV) — Verified submersion integrity, tensile load and thermal stability across −25…+70 °C | Type qualification & periodic lot audit
Standard / approval | Subsea EOD / MCM ROV Compliant
Standard / approval | EN 10204 3.1 Factory Test Certificate
Standard / approval | CE, RoHS 2 (2011/65/EU) & REACH
Company certificate | VDE
Company certificate | UL
Company certificate | cUL
Company certificate | CE
Company certificate | KTL
Company certificate | MSHA
Company certificate | MA
Company certificate | ISO 9001
Company certificate | ISO 14001
Company certificate | ISO 45001
Sheath marking | TEBAOFLEX REF 50899 & REF 51332 Subsea EOD / MCM ROV 1.8/3 kV CE
Supply | Delivery form: Heavy-duty export fumigated wooden drums or steel subsea reels
Supply | Standard lengths: 500 m, 1,000 m or custom continuous subsea/wellbore lengths
Supply | MOQ: 100 m (standard configurations) · 500 m (custom builds)
Supply | Lead time: 2–5 weeks ex-works
Supply | Incoterms: EXW, FCA, FOB, CIF, DAP