## Request a quote
Request a quotation for REF 56427
Application engineer · subsea & marine umbilicals
Enter the length you need next to each size in the Sizes sheet (column A) and send this file to:
Email: info@tebaoflex.com
WhatsApp / phone: +86 185 9591 3361
Online quote form: https://tebaoflex.com/cables/ref-56427-600v-screened-etfe-triad-armoured-subsea-cable/#footer-enquiry-section
An application engineer replies within 2 business hours.

## Sizes
REF 56427 600 V Armoured Subsea Triad Cable – Dimensions, breaking load & weights (3)
TEBAOFLEX ¦ https://tebaoflex.com/cables/ref-56427-600v-screened-etfe-triad-armoured-subsea-cable/ ¦ Data revision 2026-10-22
Typical values for this cable type, based on IEC 60092-350 / ISO 13628-5. Values for your order are confirmed in the quotation.
Enter the length you need next to each size and send this file to info@tebaoflex.com or WhatsApp +86 185 9591 3361.
Your length (m) | Order designation | Configuration | Core / stranding | Outer Ø ≈ mm | Weight in air ≈ kg/km | Breaking load kN ≈ | Min. bend R mm | Series
| REF 56427 4×3×1.34 mm² | 4 × 3 × 1.34 mm² (16 AWG) | 19 × 0.30 mm tinned Cu | 16.8 | 465 | 14 | 135 | REF 56427 Subsea Construction Schedule (−40…+90 °C)
| REF 56427 2×3×1.34 mm² | 2 × 3 × 1.34 mm² (16 AWG) | 19 × 0.30 mm tinned Cu | 13.4 | 310 | 9.5 | 110 | REF 56427 Subsea Construction Schedule (−40…+90 °C)
| REF 56427 7×3×1.34 mm² | 7 × 3 × 1.34 mm² (16 AWG) | 19 × 0.30 mm tinned Cu | 20.6 | 690 | 21 | 165 | REF 56427 Subsea Construction Schedule (−40…+90 °C)
Custom core counts, optical fibre counts, armour wire grades and factory-moulded subsea terminations available per IEC 60092-350 / ISO 13628-5.

## Electrical, optical & thermal p
REF 56427 600 V Armoured Subsea Triad Cable – Electrical, optical & thermal parameters (3)
TEBAOFLEX ¦ https://tebaoflex.com/cables/ref-56427-600v-screened-etfe-triad-armoured-subsea-cable/ ¦ Data revision 2026-10-22
Typical values for this cable type, based on IEC 60092-350 / ISO 13628-5. Values for your order are confirmed in the quotation.
Configuration | Max. DC R₂₀ / Atten. Ω/km or dB/km | Rating / Impedance | Operating temp.
4 × 3 × 1.34 mm² (16 AWG) | 14.2 | 600 V RMS / 2000 V test | −40…+90 °C
2 × 3 × 1.34 mm² (16 AWG) | 14.2 | 600 V RMS / 2000 V test | −40…+90 °C
7 × 3 × 1.34 mm² (16 AWG) | 14.2 | 600 V RMS / 2000 V test | −40…+90 °C
Every production length undergoes routine conductor DC resistance, high-voltage dielectric, OTDR optical continuity and dimensional verification.

## Technical data
REF 56427 600 V Armoured Subsea Triad Cable – Technical data
TEBAOFLEX ¦ https://tebaoflex.com/cables/ref-56427-600v-screened-etfe-triad-armoured-subsea-cable/ ¦ Data revision 2026-10-22
Typical values for this cable type, based on IEC 60092-350 / ISO 13628-5. Values for your order are confirmed in the quotation.
Group | Parameter | Value
Key data | Rated voltage | 600 V RMS (Subsea sensor & triad telemetry)
Key data | Operating temp. | −40…+90 °C (Continuous subsea & deck service)
Key data | Min. bend radius | 8–12 × OD (Static routing / dynamic sheave)
Key data | Core / conductor | 4 × 3 × 1.34 mm² (16 AWG tinned copper screened triads)
Key data | Outer protection | SS 316L Braid (AISI 316L braid over watertight PU)
Key data | Standard | IEC 60092-350 (IEC 60092-350 / ISO 13628-5)
Electrical | Rated voltage / transmission duty | 600 V RMS (IEC 60092-350 / ISO 13628-5)
Electrical | Core / conductor construction | Stranded Tinned Copper Triad Conductors — 12 x 1.34 mm² (4 triads x 3 cores, 16 AWG) stranded tinned copper conductors for corrosion-free marine signal transmission
Electrical | Primary dielectric / buffering | ETFE Fluoropolymer Core Insulation — Thin-wall ethylene tetrafluoroethylene (ETFE) fluoropolymer insulation (White, Blue, Brown per triad) rated 600 V
Thermal | Continuous operating temperature | −40…+90 °C (subsea immersion & marine deck service)
Thermal | Storage & transport temperature | −40…+80 °C on marine export reel
Mechanical | Outer protection / armouring | High-Density Polyethylene (HDPE) Outer Sheath — Heavy-duty black high-density polyethylene (HDPE) outer jacket for deepwater immersion and abrasion resistance
Mechanical | Minimum bending radius | 8–12 × OD
Mechanical | Hydrostatic depth rating | Up to 6,000 m water depth (60 MPa hydrostatic pressure)
Resistance | Seawater, hydrolysis & oil resistance | Continuous seawater immersion, hydraulic fluids and marine UV per IEC 60092-350 / ISO 13628-5
Resistance | RoHS & REACH compliance | RoHS 2 (2011/65/EU + 2015/863) & REACH SVHC compliant
Standards | Governing standard | IEC 60092-350 / ISO 13628-5
Standards | Quality management & inspection | ISO 9001:2015 & EN 10204 3.1 factory routine inspection
Identification | Model designation | REF 56427
Identification | Customs tariff (HS) | 8544.49 / 8544.60 / 8544.70

## Construction
REF 56427 600 V Armoured Subsea Triad Cable – Construction
TEBAOFLEX ¦ https://tebaoflex.com/cables/ref-56427-600v-screened-etfe-triad-armoured-subsea-cable/ ¦ Data revision 2026-10-22
Typical values for this cable type, based on IEC 60092-350 / ISO 13628-5. Values for your order are confirmed in the quotation.
No. | Layer | Material | Reference
1 | Stranded Tinned Copper Triad Conductors | 12 x 1.34 mm² (4 triads x 3 cores, 16 AWG) stranded tinned copper conductors for corrosion-free marine signal transmission | IEC 60092-350 / ISO 13628-5
2 | ETFE Fluoropolymer Core Insulation | Thin-wall ethylene tetrafluoroethylene (ETFE) fluoropolymer insulation (White, Blue, Brown per triad) rated 600 V | IEC 60092-350 / ISO 13628-5
3 | Individual Tinned Copper Braid Screen & ETFE Triad Jacket | Each triad individually shielded with a tinned copper wire braid (>= 85% coverage) and jacketed in an white ETFE sub-sheath | IEC 60092-350 / ISO 13628-5
4 | Polyethylene (PE) Water-Blocking Inner Sheath | Extruded black polyethylene (PE) inner bedding sheath unifying the four screened triads under hydrostatic pressure | IEC 60092-350 / ISO 13628-5
5 | Stainless Steel Wire Braid Armour | Full-coverage austenitic stainless steel (AISI 316) woven wire braid armour for subsea mechanical and bite protection | IEC 60092-350 / ISO 13628-5
6 | High-Density Polyethylene (HDPE) Outer Sheath | Heavy-duty black high-density polyethylene (HDPE) outer jacket for deepwater immersion and abrasion resistance | IEC 60092-350 / ISO 13628-5
| REF 56427 — Standard Subsea Execution | Built to IEC 60092-350 / ISO 13628-5 with stranded tinned copper triad conductors and high-density polyethylene (hdpe) outer sheath
| REF 56427 — Custom Length & Termination | Available in continuous subsea winch lengths or factory-moulded / socket-terminated assemblies
| REF 56427 — Hydrostatic & Factory Certified | Supplied with EN 10204 3.1 routine electrical, optical & hydrostatic test report

## Quality and supply
REF 56427 600 V Armoured Subsea Triad Cable – Testing, approvals and supply
TEBAOFLEX ¦ https://tebaoflex.com/cables/ref-56427-600v-screened-etfe-triad-armoured-subsea-cable/ ¦ Data revision 2026-10-22
Typical values for this cable type, based on IEC 60092-350 / ISO 13628-5. Values for your order are confirmed in the quotation.
Item | Detail | Frequency / scope
Routine test | Conductor resistance, optical OTDR & dimensional verification (IEC 60092-350 / ISO 13628-5) — Electrical resistance, optical attenuation at 1310/1550 nm and OD within IEC 60092-350 / ISO 13628-5 tolerances | Every manufactured drum / assembly
Routine test | High-voltage dielectric & insulation resistance test (IEC 60092-350 / ISO 13628-5) — Zero dielectric breakdown and verified insulation resistance over full length | Every manufactured drum / assembly
Type test | Hydrostatic pressure, tensile breaking load & bend-over-sheave qualification (IEC 60092-350 / ISO 13628-5) — Verified structural and transmission integrity under deep-water pressure and tensile cycling across −40…+90 °C | Type qualification & periodic lot audit
Standard / approval | IEC 60092-350 Compliant
Standard / approval | EN 10204 3.1 Factory Test Certificate
Standard / approval | CE, RoHS 2 (2011/65/EU) & REACH
Company certificate | VDE
Company certificate | UL
Company certificate | cUL
Company certificate | CE
Company certificate | KTL
Company certificate | MSHA
Company certificate | MA
Company certificate | ISO 9001
Company certificate | ISO 14001
Company certificate | ISO 45001
Sheath marking | TEBAOFLEX REF 56427 IEC 60092-350 600 V RMS SUBSEA CE
Supply | Delivery form: Heavy-duty marine export wooden/steel drums or pressure-tested coiled assemblies
Supply | Standard lengths: Custom continuous winch lengths up to 6,000 m or cut-to-length assemblies
Supply | MOQ: 100 m (standard configurations) · 500 m (custom umbilical builds)
Supply | Lead time: 3–6 weeks ex-works
Supply | Incoterms: EXW, FCA, FOB, CIF, DAP