## Request a quote
Request a quotation for REF 56769 & REF 57330
Share operating water depth, working/breaking tension, winch sheave diameter, core/fibre count and required drum length.
Enter the length you need next to each size in the Sizes sheet (column A) and send this file to:
Email: info@tebaoflex.com
WhatsApp / phone: +86 185 9591 3361
Online quote form: https://tebaoflex.com/cables/ref-56769-ref-57330/#footer-enquiry-section
An application engineer replies within 2 business hours.

## Sizes
REF 56769 & REF 57330 240 bar Aramid Electro-Hydraulic Valve Umbilical – Dimensions, tensile load & weights (3)
TEBAOFLEX ¦ https://tebaoflex.com/cables/ref-56769-ref-57330/ ¦ Data revision 2026-10-25
Typical values for this cable type, based on ISO 13628-5 / SAE J517 100R8 240 bar Electro-Hydraulic. Values for your order are confirmed in the quotation.
Enter the length you need next to each size and send this file to info@tebaoflex.com or WhatsApp +86 185 9591 3361.
Your length (m) | Order designation | Configuration | Core / stranding | Outer Ø ≈ mm | Net weight ≈ kg/km | Tensile rating kN ≈ | Min. bend R mm | Series
| REF 56769 3-Part / Compact Assembly | Gas/Hydraulic Hose + Power + Comms/Coax | Helical cabled composite umbilical | 28.5 | 920 | 25 | 285 | REF 56769 & REF 57330 Construction Schedule (−10…+70 °C)
| REF 56769 4-Part / Standard Assembly | Dual Hose + 75 Ω Video Coax + Comms Pairs | Helical cabled composite umbilical | 36 | 1540 | 48 | 360 | REF 56769 & REF 57330 Construction Schedule (−10…+70 °C)
| REF 56769 Heavy Bell / Intervention | Multi-Hose + 3×Coax + Power/Signal Quads | Aramid-reinforced subsea umbilical | 54 | 3420 | 90 | 540 | REF 56769 & REF 57330 Construction Schedule (−10…+70 °C)
Custom core cross-sections, pair/fibre counts, armour grades and factory drum lengths available per ISO 13628-5 / SAE J517 100R8 240 bar Electro-Hydraulic.

## Electrical, optical & thermal p
REF 56769 & REF 57330 240 bar Aramid Electro-Hydraulic Valve Umbilical – Electrical, optical & thermal parameters (3)
TEBAOFLEX ¦ https://tebaoflex.com/cables/ref-56769-ref-57330/ ¦ Data revision 2026-10-25
Typical values for this cable type, based on ISO 13628-5 / SAE J517 100R8 240 bar Electro-Hydraulic. Values for your order are confirmed in the quotation.
Configuration | Max. DC R₂₀ / Atten. Ω/km or dB/km | Rating / Impedance | Operating temp.
Gas/Hydraulic Hose + Power + Comms/Coax | 4.95 | 600 V + 35–240 bar Fluid | −10…+70 °C
Dual Hose + 75 Ω Video Coax + Comms Pairs | 3.3 | 600 V + 35–240 bar Fluid | −10…+70 °C
Multi-Hose + 3×Coax + Power/Signal Quads | 1.91 | 600 V + 100–240 bar Fluid | −10…+70 °C
Every production length undergoes routine conductor DC resistance, high-voltage dielectric or OTDR continuity and dimensional verification.

## Technical data
REF 56769 & REF 57330 240 bar Aramid Electro-Hydraulic Valve Umbilical – Technical data
TEBAOFLEX ¦ https://tebaoflex.com/cables/ref-56769-ref-57330/ ¦ Data revision 2026-10-25
Typical values for this cable type, based on ISO 13628-5 / SAE J517 100R8 240 bar Electro-Hydraulic. Values for your order are confirmed in the quotation.
Group | Parameter | Value
Key data | Rated voltage | 600 V (Tested per ISO 13628-5 / SAE 100R8)
Key data | Operating temp. | −10…+70 °C (Continuous subsea & marine service)
Key data | Min. bend radius | 12 × OD (Dynamic sheave & fixed routing)
Key data | Core / conductor | 12×3/8" (240 bar SAE 100R8 hydraulic hoses)
Key data | Outer protection | 9,000 daN Aramid (90 kN aramid strength braid)
Key data | Standard | ISO 13628-5 (ISO 13628-5)
Electrical | Rated voltage / transmission duty | 600 V (ISO 13628-5 / SAE J517 100R8 240 bar Electro-Hydraulic)
Electrical | Core / conductor construction | Hydraulic Control Hoses (12×3/8" / 8×1/2") — 12 × 3/8" hoses (REF 56769) or 8 × 1/2" SAE 100R8 240 bar hoses + Cu ballast (REF 57330)
Electrical | Primary dielectric / buffering | Braided & Jacketed Pairs (12×2×1.0 mm²) — 12 pairs of 1.0 mm² tinned copper with individual tinned Cu braid & PUR sheath (600 V)
Thermal | Continuous operating temperature | −10…+70 °C (subsea, marine & submersible duty)
Thermal | Short-circuit / peak thermal rating | Verified thermal stability per ISO 13628-5 / SAE J517 100R8 240 bar Electro-Hydraulic
Thermal | Storage & transport temperature | −40…+80 °C on export wooden/steel drum
Mechanical | Outer protection / armouring | Polyurethane Outer Sheath (Ø83.5 / 84 mm) — Heavy-duty black polyurethane outer jacket (–10 °C to +70 °C, 5.36 kg/m)
Mechanical | Minimum bending radius | 12 × OD
Mechanical | Hydrostatic, tensile & crush duty | PUR Inner Sheath & 9,000 daN Aramid Braid — Extruded PUR inner bedding + aramid fibre braided strength member (90 kN)
Resistance | Hydrostatic pressure & water blocking | Engineered for continuous submersion and hydrostatic integrity per ISO 13628-5 / SAE J517 100R8 240 bar Electro-Hydraulic
Resistance | Seawater, oil & chemical resistance | Resistant to seawater hydrolysis, hydraulic oils and abrasion per ISO 13628-5 / SAE J517 100R8 240 bar Electro-Hydraulic
Resistance | RoHS & REACH compliance | RoHS 2 (2011/65/EU + 2015/863) & REACH SVHC compliant
Standards | Governing standard | ISO 13628-5 / SAE J517 100R8 240 bar Electro-Hydraulic
Standards | Environmental & test standards | IEC 60228 / IEC 60332 / ISO 13628-5 / EN 10204
Standards | Quality management & inspection | ISO 9001:2015 & EN 10204 3.1 factory routine inspection
Identification | Model designation | REF 56769 & REF 57330
Identification | Sheath colour & metre marking | Continuous metre-marked black outer finish (9,000 daN Aramid + PUR)
Identification | Customs tariff (HS) | 8544.49 / 8544.60 / 8544.70

## Construction
REF 56769 & REF 57330 240 bar Aramid Electro-Hydraulic Valve Umbilical – Construction
TEBAOFLEX ¦ https://tebaoflex.com/cables/ref-56769-ref-57330/ ¦ Data revision 2026-10-25
Typical values for this cable type, based on ISO 13628-5 / SAE J517 100R8 240 bar Electro-Hydraulic. Values for your order are confirmed in the quotation.
No. | Layer | Material | Reference
1 | Hydraulic Control Hoses (12×3/8" / 8×1/2") | 12 × 3/8" hoses (REF 56769) or 8 × 1/2" SAE 100R8 240 bar hoses + Cu ballast (REF 57330)
2 | Braided & Jacketed Pairs (12×2×1.0 mm²) | 12 pairs of 1.0 mm² tinned copper with individual tinned Cu braid & PUR sheath (600 V)
3 | Composite Sub-Cable (4×1.5 + 10×2×1.0) | Central PUR sub-cable housing 4×1.5 mm² power cores + 10×(2×1.0 mm²) Al/PET pairs
4 | PUR Inner Sheath & 9,000 daN Aramid Braid | Extruded PUR inner bedding + aramid fibre braided strength member (90 kN)
5 | Polyurethane Outer Sheath (Ø83.5 / 84 mm) | Heavy-duty black polyurethane outer jacket (–10 °C to +70 °C, 5.36 kg/m)
| REF 56769 & REF 57330 — Standard Subsea & Marine Execution | Built to ISO 13628-5 / SAE J517 100R8 240 bar Electro-Hydraulic with hydraulic control hoses (12×3/8" / 8×1/2") and polyurethane outer sheath (ø83.5 / 84 mm)
| REF 56769 & REF 57330 — Custom Drum Length & Termination Kit | Available in custom continuous subsea/wellbore drum lengths or pre-terminated assemblies
| REF 56769 & REF 57330 — Routine & Hydrostatic Test Certified | Supplied with EN 10204 3.1 routine dielectric, resistance & pressure/dimensional report

## Quality and supply
REF 56769 & REF 57330 240 bar Aramid Electro-Hydraulic Valve Umbilical – Testing, approvals and supply
TEBAOFLEX ¦ https://tebaoflex.com/cables/ref-56769-ref-57330/ ¦ Data revision 2026-10-25
Typical values for this cable type, based on ISO 13628-5 / SAE J517 100R8 240 bar Electro-Hydraulic. Values for your order are confirmed in the quotation.
Item | Detail | Frequency / scope
Routine test | Conductor resistance, continuity & dimensional verification (ISO 13628-5 / SAE J517 100R8 240 bar Electro-Hydraulic) — DC resistance at 20 °C / optical attenuation and outer diameter within ISO 13628-5 / SAE J517 100R8 240 bar Electro-Hydraulic tolerances | Every manufactured drum length
Routine test | High-voltage dielectric & insulation resistance test (ISO 13628-5 / SAE J517 100R8 240 bar Electro-Hydraulic) — Zero dielectric breakdown and verified insulation resistance for 600 V rating | Every manufactured drum length
Type test | Hydrostatic pressure, water-blocking & mechanical endurance qualification (ISO 13628-5 / SAE J517 100R8 240 bar Electro-Hydraulic) — Verified submersion integrity, tensile load and thermal stability across −10…+70 °C | Type qualification & periodic lot audit
Standard / approval | ISO 13628-5 / SAE 100R8 Compliant
Standard / approval | EN 10204 3.1 Factory Test Certificate
Standard / approval | CE, RoHS 2 (2011/65/EU) & REACH
Company certificate | VDE
Company certificate | UL
Company certificate | cUL
Company certificate | CE
Company certificate | KTL
Company certificate | MSHA
Company certificate | MA
Company certificate | ISO 9001
Company certificate | ISO 14001
Company certificate | ISO 45001
Sheath marking | TEBAOFLEX REF 56769 & REF 57330 ISO 13628-5 / SAE 100R8 600 V CE
Supply | Delivery form: Heavy-duty export fumigated wooden drums or steel subsea reels
Supply | Standard lengths: 500 m, 1,000 m or custom continuous subsea/wellbore lengths
Supply | MOQ: 100 m (standard configurations) · 500 m (custom builds)
Supply | Lead time: 2–5 weeks ex-works
Supply | Incoterms: EXW, FCA, FOB, CIF, DAP