## Request a quote
Request a quotation for REF 58400
Share system voltage, conductor cross-section, seabed depth, armour specification and installation length.
Enter the length you need next to each size in the Sizes sheet (column A) and send this file to:
Email: info@tebaoflex.com
WhatsApp / phone: +86 185 9591 3361
Online quote form: https://tebaoflex.com/cables/ref-58400/#footer-enquiry-section
An application engineer replies within 2 business hours.

## Sizes
REF 58400 2" SS Core & 57,000 daN Armoured Gas-Extraction Umbilical – Dimensions, tensile load & weights (3)
TEBAOFLEX ¦ https://tebaoflex.com/cables/ref-58400/ ¦ Data revision 2026-10-25
Typical values for this cable type, based on ISO 13628-5 / 57,000 daN Armoured Subsea Gas-Extraction Riser. Values for your order are confirmed in the quotation.
Enter the length you need next to each size and send this file to info@tebaoflex.com or WhatsApp +86 185 9591 3361.
Your length (m) | Order designation | Configuration | Core / stranding | Outer Ø ≈ mm | Net weight ≈ kg/km | Tensile rating kN ≈ | Min. bend R mm | Series
| REF 58400 3-Part / Compact Assembly | Gas/Hydraulic Hose + Power + Comms/Coax | Helical cabled composite umbilical | 28.5 | 920 | 25 | 285 | REF 58400 Construction Schedule (−20…+70 °C)
| REF 58400 4-Part / Standard Assembly | Dual Hose + 75 Ω Video Coax + Comms Pairs | Helical cabled composite umbilical | 36 | 1540 | 48 | 360 | REF 58400 Construction Schedule (−20…+70 °C)
| REF 58400 Heavy Bell / Intervention | Multi-Hose + 3×Coax + Power/Signal Quads | Aramid-reinforced subsea umbilical | 54 | 3420 | 90 | 540 | REF 58400 Construction Schedule (−20…+70 °C)
Custom core cross-sections, pair/fibre counts, armour grades and factory drum lengths available per ISO 13628-5 / 57,000 daN Armoured Subsea Gas-Extraction Riser.

## Electrical, optical & thermal p
REF 58400 2" SS Core & 57,000 daN Armoured Gas-Extraction Umbilical – Electrical, optical & thermal parameters (3)
TEBAOFLEX ¦ https://tebaoflex.com/cables/ref-58400/ ¦ Data revision 2026-10-25
Typical values for this cable type, based on ISO 13628-5 / 57,000 daN Armoured Subsea Gas-Extraction Riser. Values for your order are confirmed in the quotation.
Configuration | Max. DC R₂₀ / Atten. Ω/km or dB/km | Rating / Impedance | Operating temp.
Gas/Hydraulic Hose + Power + Comms/Coax | 4.95 | 0.6/1 kV + 35–240 bar Fluid | −20…+70 °C
Dual Hose + 75 Ω Video Coax + Comms Pairs | 3.3 | 0.6/1 kV + 35–240 bar Fluid | −20…+70 °C
Multi-Hose + 3×Coax + Power/Signal Quads | 1.91 | 0.6/1 kV + 100–240 bar Fluid | −20…+70 °C
Every production length undergoes routine conductor DC resistance, high-voltage dielectric or OTDR continuity and dimensional verification.

## Technical data
REF 58400 2" SS Core & 57,000 daN Armoured Gas-Extraction Umbilical – Technical data
TEBAOFLEX ¦ https://tebaoflex.com/cables/ref-58400/ ¦ Data revision 2026-10-25
Typical values for this cable type, based on ISO 13628-5 / 57,000 daN Armoured Subsea Gas-Extraction Riser. Values for your order are confirmed in the quotation.
Group | Parameter | Value
Key data | Rated voltage | 0.6/1 kV (Tested per 57,000 daN Subsea Riser)
Key data | Operating temp. | −20…+70 °C (Continuous subsea & marine service)
Key data | Min. bend radius | 15 × OD (Dynamic sheave & fixed routing)
Key data | Core / conductor | 2" SS Bore (Central 2-inch armoured stainless-steel)
Key data | Outer protection | Double Aramid (Contra-helical double aramid)
Key data | Standard | 57,000 daN (ISO 13628-5)
Electrical | Rated voltage / transmission duty | 0.6/1 kV (ISO 13628-5 / 57,000 daN Armoured Subsea Gas-Extraction Riser)
Electrical | Core / conductor construction | 2" Armored Stainless-Steel Core Hose — Central 2-inch (50.8 mm bore) armored stainless-steel hose for subsea methane extraction
Electrical | Primary dielectric / buffering | Contra-Helical Double Aramid Braid — Two counter-helical layers of high-modulus aramid fibre tensile reinforcement
Thermal | Continuous operating temperature | −20…+70 °C (subsea, marine & submersible duty)
Thermal | Short-circuit / peak thermal rating | Verified thermal stability per ISO 13628-5 / 57,000 daN Armoured Subsea Gas-Extraction Riser
Thermal | Storage & transport temperature | −40…+80 °C on export wooden/steel drum
Mechanical | Outer protection / armouring | Polyurethane Outer Sheath (Ø84 ± 2 mm) — Heavy-duty black PUR jacket (7.0 kg/m, equipped with SS anchor & PU bend limiter)
Mechanical | Minimum bending radius | 15 × OD
Mechanical | Hydrostatic, tensile & crush duty | Galvanized Steel Wire Armor (≥57,000 daN) — 44 helically served galvanized round steel wires for crush & impact protection
Resistance | Hydrostatic pressure & water blocking | Engineered for continuous submersion and hydrostatic integrity per ISO 13628-5 / 57,000 daN Armoured Subsea Gas-Extraction Riser
Resistance | Seawater, oil & chemical resistance | Resistant to seawater hydrolysis, hydraulic oils and abrasion per ISO 13628-5 / 57,000 daN Armoured Subsea Gas-Extraction Riser
Resistance | RoHS & REACH compliance | RoHS 2 (2011/65/EU + 2015/863) & REACH SVHC compliant
Standards | Governing standard | ISO 13628-5 / 57,000 daN Armoured Subsea Gas-Extraction Riser
Standards | Environmental & test standards | IEC 60228 / IEC 60332 / ISO 13628-5 / EN 10204
Standards | Quality management & inspection | ISO 9001:2015 & EN 10204 3.1 factory routine inspection
Identification | Model designation | REF 58400
Identification | Sheath colour & metre marking | Continuous metre-marked black outer finish (Double Aramid + SWA + PUR)
Identification | Customs tariff (HS) | 8544.49 / 8544.60 / 8544.70

## Construction
REF 58400 2" SS Core & 57,000 daN Armoured Gas-Extraction Umbilical – Construction
TEBAOFLEX ¦ https://tebaoflex.com/cables/ref-58400/ ¦ Data revision 2026-10-25
Typical values for this cable type, based on ISO 13628-5 / 57,000 daN Armoured Subsea Gas-Extraction Riser. Values for your order are confirmed in the quotation.
No. | Layer | Material | Reference
1 | 2" Armored Stainless-Steel Core Hose | Central 2-inch (50.8 mm bore) armored stainless-steel hose for subsea methane extraction
2 | Contra-Helical Double Aramid Braid | Two counter-helical layers of high-modulus aramid fibre tensile reinforcement
3 | Galvanized Steel Wire Armor (≥57,000 daN) | 44 helically served galvanized round steel wires for crush & impact protection
4 | Polyurethane Outer Sheath (Ø84 ± 2 mm) | Heavy-duty black PUR jacket (7.0 kg/m, equipped with SS anchor & PU bend limiter)
| REF 58400 — Standard Subsea & Marine Execution | Built to ISO 13628-5 / 57,000 daN Armoured Subsea Gas-Extraction Riser with 2" armored stainless-steel core hose and polyurethane outer sheath (ø84 ± 2 mm)
| REF 58400 — Custom Drum Length & Termination Kit | Available in custom continuous subsea/wellbore drum lengths or pre-terminated assemblies
| REF 58400 — Routine & Hydrostatic Test Certified | Supplied with EN 10204 3.1 routine dielectric, resistance & pressure/dimensional report

## Quality and supply
REF 58400 2" SS Core & 57,000 daN Armoured Gas-Extraction Umbilical – Testing, approvals and supply
TEBAOFLEX ¦ https://tebaoflex.com/cables/ref-58400/ ¦ Data revision 2026-10-25
Typical values for this cable type, based on ISO 13628-5 / 57,000 daN Armoured Subsea Gas-Extraction Riser. Values for your order are confirmed in the quotation.
Item | Detail | Frequency / scope
Routine test | Conductor resistance, continuity & dimensional verification (ISO 13628-5 / 57,000 daN Armoured Subsea Gas-Extraction Riser) — DC resistance at 20 °C / optical attenuation and outer diameter within ISO 13628-5 / 57,000 daN Armoured Subsea Gas-Extraction Riser tolerances | Every manufactured drum length
Routine test | High-voltage dielectric & insulation resistance test (ISO 13628-5 / 57,000 daN Armoured Subsea Gas-Extraction Riser) — Zero dielectric breakdown and verified insulation resistance for 0.6/1 kV rating | Every manufactured drum length
Type test | Hydrostatic pressure, water-blocking & mechanical endurance qualification (ISO 13628-5 / 57,000 daN Armoured Subsea Gas-Extraction Riser) — Verified submersion integrity, tensile load and thermal stability across −20…+70 °C | Type qualification & periodic lot audit
Standard / approval | 57,000 daN Subsea Riser Compliant
Standard / approval | EN 10204 3.1 Factory Test Certificate
Standard / approval | CE, RoHS 2 (2011/65/EU) & REACH
Company certificate | VDE
Company certificate | UL
Company certificate | cUL
Company certificate | CE
Company certificate | KTL
Company certificate | MSHA
Company certificate | MA
Company certificate | ISO 9001
Company certificate | ISO 14001
Company certificate | ISO 45001
Sheath marking | TEBAOFLEX REF 58400 57,000 daN Subsea Riser 0.6/1 kV CE
Supply | Delivery form: Heavy-duty export fumigated wooden drums or steel subsea reels
Supply | Standard lengths: 500 m, 1,000 m or custom continuous subsea/wellbore lengths
Supply | MOQ: 100 m (standard configurations) · 500 m (custom builds)
Supply | Lead time: 2–5 weeks ex-works
Supply | Incoterms: EXW, FCA, FOB, CIF, DAP