## Request a quote
Request a quotation for RG-11
Specify Broadcast SDI (14 AWG solid Cu + 95 % Cu braid), CATV indoor PVC/LSZH, or Flooded Direct-Burial HDPE, drum length, and 75 Ω BNC/F connector needs.
Enter the length you need next to each size in the Sizes sheet (column A) and send this file to:
Email: info@tebaoflex.com
WhatsApp / phone: +86 185 9591 3361
Online quote form: https://tebaoflex.com/cables/rg-11-video-coaxial-cable/#template-selection
An application engineer replies within 2 business hours.

## Sizes
RG-11 Video Coaxial Cable – Dimensions & construction (4)
TEBAOFLEX ¦ https://tebaoflex.com/cables/rg-11-video-coaxial-cable/ ¦ Data revision 2026-10-20
Typical values for this cable type, based on MIL-C-17 / SCTE 74 / SMPTE ST 2082. Values for your order are confirmed in the quotation.
Enter the length you need next to each size and send this file to info@tebaoflex.com or WhatsApp +86 185 9591 3361.
Your length (m) | Order designation | Construction / Variant | Conductor | Outer Ø ≈ mm | Metal kg/km | Weight ≈ kg/km | Min. bend R fixed mm | Series
| RG-11 Broadcast SDI (14 AWG Cu + Foil/95% Cu Braid) | 75 Ω Foil + 95% Tinned Cu Braid | 14 AWG (Ø 1.63 Cu) | 10.3 | 56 | 138 | 62 | Standard RG-11 variants
| RG-11 CATV Flooded Burial (14 AWG CCS + Gel + PE) | 75 Ω Bonded Foil + Braid (HDPE) | 14 AWG (Ø 1.63 CCS) | 10.3 | 22 | 118 | 62 | Standard RG-11 variants
| RG-11Q Quad-Shield CATV (2× Foil + 2× Braid) | 75 Ω Quad Shield (PVC / LSZH) | 14 AWG (Ø 1.63 CCS) | 10.5 | 28 | 132 | 63 | Standard RG-11 variants
| RG-11A/U MIL-C-17 (18 AWG Stranded Cu + Solid PE) | 75 Ω 95% Bare Cu Braid (PVC) | 18 AWG (7×0.40 TC) | 10.3 | 58 | 146 | 62 | Standard RG-11 variants
Dimensions and weights are nominal production values subject to manufacturing tolerances per MIL-C-17 / SCTE 74 / SMPTE ST 2082.

## Attenuation & RF power handling
RG-11 Video Coaxial Cable – Attenuation & RF power handling (7)
TEBAOFLEX ¦ https://tebaoflex.com/cables/rg-11-video-coaxial-cable/ ¦ Data revision 2026-10-20
Typical values for this cable type, based on MIL-C-17 / SCTE 74 / SMPTE ST 2082. Values for your order are confirmed in the quotation.
Frequency | Nominal attenuation dB / 100 m | Nominal attenuation dB / 100 ft | Max. CW RF power W (@ 40 °C) | Impedance Z₀ Ω | Velocity VoP %
10 MHz (Baseband / HD-CCTV) | 1.3 | 0.4 | 1800 | 75 | 82
100 MHz | 4.1 | 1.25 | 750 | 75 | 82
270 MHz (SD-SDI) | 6.8 | 2.07 | 450 | 75 | 82
750 MHz (HD-SDI / CATV) | 11.8 | 3.6 | 260 | 75 | 82
1000 MHz (1 GHz DOCSIS) | 14.1 | 4.3 | 210 | 75 | 82
1500 MHz (3G-SDI / L-Band) | 17.7 | 5.39 | 165 | 75 | 82
3000 MHz (3 GHz 6G-SDI) | 26.2 | 7.99 | 110 | 75 | 82
Attenuation values apply at +20 °C ambient into a matched 75 Ω load; CW power ratings assume VSWR 1.0:1 at +40 °C ambient.

## Technical data
RG-11 Video Coaxial Cable – Technical data
TEBAOFLEX ¦ https://tebaoflex.com/cables/rg-11-video-coaxial-cable/ ¦ Data revision 2026-10-20
Typical values for this cable type, based on MIL-C-17 / SCTE 74 / SMPTE ST 2082. Values for your order are confirmed in the quotation.
Group | Parameter | Value
Key data | Impedance Z₀ | 75 Ω ± 2 Ω (± 1.5 Ω on broadcast SDI grade)
Key data | Outer diameter | 10.30 mm (0.405 (Ø 7.11 mm dielectric core)
Key data | Center conductor | 14 AWG (Ø 1.63 (2.08 mm² solid Cu or 40 % CCS)
Key data | Velocity / Cap. | 82 % · 53.1 pF/m (Gas-injected FHDPE (66 % on RG-11A/U))
Key data | Shielding | Foil + 95 % (Or Quad-shield (2× foil + 2× braid))
Key data | Attenuation @ 1 | 14.1 dB/100m (Over 50 % lower loss than RG-59)
Electrical | Characteristic impedance Z₀ | 75 Ω ± 2 Ω (± 1.5 Ω SDI grade)
Electrical | Nominal capacitance | 53.1 pF/m (16.2 pF/ft) Foam PE
Electrical | Velocity of propagation (VoP) | 82 % – 84 % (66 % on MIL RG-11A/U)
Electrical | Conductor DC resistance | ≤ 8.2 Ω/km (14 AWG Cu) / ≤ 36 Ω/km (CCS)
Electrical | Shielding effectiveness | > 95 dB (Foil + 95 % braid / Quad)
Electrical | Return loss (5 MHz – 3 GHz) | ≥ 23 dB (1–1.5 GHz) / ≥ 21 dB (1.5–3 GHz)
Thermal | Operating temperature range | -40 °C to +80 °C
Thermal | Installation temperature range | -20 °C to +70 °C
Thermal | Flame retardance | IEC 60332-1-2 / UL 1666 CMR
Thermal | LSZH tunnel/stadium option | IEC 60332-3-24 & EN 50575 Cca
Thermal | Cold-bend rating | -40 °C without cracking
Thermal | Outdoor UV & burial rating | Carbon-black HDPE + flooding gel
Mechanical | Center conductor diameter | 1.63 mm solid (14 AWG, 0.064 in)
Mechanical | Dielectric diameter | 7.11 mm ± 0.15 mm (0.280 in)
Mechanical | Outer jacket diameter | 10.30 mm ± 0.20 mm (0.405 in)
Mechanical | Min. bend radius (fixed / pull) | 75 mm (7.5×D) / 110 mm (11×D)
Mechanical | Nominal cable weight | 138.0 kg/km (93 lb/1000 ft)
Mechanical | Connector compatibility | RG-11 75 Ω BNC, F-type, Type N (75 Ω)
Resistance | Moisture & underground water | Polybutene gel flooding option
Resistance | Crush & soil pressure | Closed-cell gas-injected FHDPE core
Resistance | LTE / 5G ingress immunity | 100 % bonded foil + braid shield
Resistance | UV & outdoor weather | UV-stabilised PVC, LSZH, or HDPE
Resistance | Aerial messenger option | Figure-8 galvanized steel strand option
Resistance | RoHS / REACH status | RoHS 3 compliant
Standards | CATV & broadband standard | ANSI/SCTE 74 & EN 50117
Standards | Broadcast SDI standard | SMPTE ST 292 / ST 424 / ST 2081 / ST 2082
Standards | Military solid-PE reference | MIL-C-17 / MIL-DTL-17/6 (RG-11A/U)
Standards | Flame test standard | IEC 60332-1-2 / UL 1666
Standards | Coaxial RF standard | IEC 61196-1
Standards | Quality certification | EN 10204 3.1 + sweep return-loss report
Identification | Dielectric colour | White gas-injected foam HDPE
Identification | Outer jacket colour | Black (or studio violet/blue/green)
Identification | Surface legend | TEBAOFLEX RG-11 75 OHM 14AWG LOW LOSS
Identification | Standard drum lengths | 305 m (1000 ft), 500 m, 1000 m
Identification | Impedance group | 75 Ω 0.405" trunk coax
Identification | Batch traceability | Lot number & sequential metre mark

## Construction
RG-11 Video Coaxial Cable – Construction
TEBAOFLEX ¦ https://tebaoflex.com/cables/rg-11-video-coaxial-cable/ ¦ Data revision 2026-10-20
Typical values for this cable type, based on MIL-C-17 / SCTE 74 / SMPTE ST 2082. Values for your order are confirmed in the quotation.
No. | Layer | Material | Reference
1 | 14 AWG center conductor (Bare Cu or CCS) | Ø 1.63 mm (0.064 in, 2.08 mm²) solid annealed bare copper (Broadcast/SDI) or copper-clad | SCTE 74 / SMPTE
2 | Gas-injected foam HDPE dielectric | Nitrogen-injected cellular high-density polyethylene, Ø 7.11 mm ± 0.15 mm (82–84 % VoP | SCTE 74 / SMPTE
3 | 100 % bonded tri-laminate foil screen | Aluminium/polypropylene/aluminium tape bonded to dielectric (100 % high-frequency | SCTE 74 / SMPTE
4 | High-coverage outer wire braid | 34 AWG tinned/bare copper braid (95 % coverage on Broadcast SDI) or Al-Mg alloy braid | SCTE 74 / SMPTE
5 | Protective trunk outer jacket | Black flame-retardant PVC, low-smoke zero-halogen LSZH, or gel-flooded HDPE | SCTE 74 / SMPTE
| RG-11 Broadcast SDI (14 AWG Solid Cu + Foil/95% Cu Braid) | Precision 75 Ω ± 1.5 Ω broadcast trunk swept to 3 GHz / 6 GHz / 12 GHz for ultra-long SMPTE SDI video runs.
| RG-11 CATV Flooded Direct-Burial (14 AWG CCS + Gel + PE) | SCTE 74 tri-shield or quad-shield with water-blocking gel and HDPE jacket for underground broadband trunks.
| RG-11A/U (MIL-C-17 Solid PE + 18 AWG Tinned Cu) | Traditional military 75 Ω coaxial cable with 7×0.40 mm tinned copper center, solid PE (66 % VoP), and bare

## Quality and supply
RG-11 Video Coaxial Cable – Testing, approvals and supply
TEBAOFLEX ¦ https://tebaoflex.com/cables/rg-11-video-coaxial-cable/ ¦ Data revision 2026-10-20
Typical values for this cable type, based on MIL-C-17 / SCTE 74 / SMPTE ST 2082. Values for your order are confirmed in the quotation.
Item | Detail | Frequency / scope
Routine test | Sweep structural return loss (5–3000 MHz) — 75 Ω ± 1.5 Ω (SDI) / ± 2 Ω (CATV); SRL ≥ 21 dB | Every drum
Routine test | Dielectric spark & high-pot test — 5.0 kV rms spark test without breakdown | 100 % of length
Sample test | Attenuation & velocity of propagation — ≤ 14.1 dB/100m at 1 GHz; VoP 82 % ± 2 % | Per batch
Type test | Water penetration (flooded PE) & flame test — SCTE IPS-TP-013 water block; IEC 60332-1-2 flame | Qualification
Standard / approval | ANSI/SCTE 74 & EN 50117
Standard / approval | SMPTE ST 292 / ST 424
Standard / approval | RoHS 3 / CE
Company certificate | VDE
Company certificate | UL
Company certificate | cUL
Company certificate | CE
Company certificate | KTL
Company certificate | MSHA
Company certificate | MA
Company certificate | ISO 9001
Company certificate | ISO 14001
Company certificate | ISO 45001
Sheath marking | TEBAOFLEX RG-11 75 OHM 14AWG FOAM PE LOW
Supply | Delivery form: Spools, reels or export wooden drums
Supply | Standard reel lengths: 100 m · 305 m (1000 ft) · 500 m · 1000 m
Supply | MOQ: 100 m (stock) · 305–500 m (production)
Supply | Lead time: 1–3 weeks ex-works
Supply | Incoterms: EXW, FCA, FOB, CIF, DAP