## Request a quote
Request a quotation for RG-142
Share your protocol/frequency, jacket material (PVC, PUR, LSZH, FEP), and installation motion for RG-142.
Enter the length you need next to each size in the Sizes sheet (column A) and send this file to:
Email: info@tebaoflex.com
WhatsApp / phone: +86 185 9591 3361
Online quote form: https://tebaoflex.com/cables/rg-142-double-shielded-coaxial-cable/#template-selection
An application engineer replies within 2 business hours.

## Sizes
RG-142 Double-Shielded Coaxial Cable – Dimensions & weights (4)
TEBAOFLEX ¦ https://tebaoflex.com/cables/rg-142-double-shielded-coaxial-cable/ ¦ Data revision 2026-10-20
Typical values for this cable type, based on MIL-DTL-17/60-RG142 (M17/60-RG142 / M17/158-00001). Values for your order are confirmed in the quotation.
Enter the length you need next to each size and send this file to info@tebaoflex.com or WhatsApp +86 185 9591 3361.
Your length (m) | Order designation | Configuration | Conductor size | Outer Ø ≈ mm | Copper kg/km | Weight ≈ kg/km | Min. bend R fixed mm | Series
| M17/60-RG142 (RG-142B/U) Solid SCCS Double-Braid | 1×0.94 mm SCCS + PTFE + 2×AgCu | 0.69 mm² (19 AWG) | 5 | 36 | 64 | 25 | Standard RG-142 configurations
| M17/158-00001 (RG-142 Sweep-Tested 12.4 GHz) | 1×0.94 mm SCCS (12.4 GHz Swept) | 0.69 mm² (19 AWG) | 5 | 36 | 64 | 25 | Standard RG-142 configurations
| M17/128-RG400 (RG-400/U) 19×0.20 Stranded SPC | 19×0.20 mm SPC + PTFE + 2×AgCu | 0.60 mm² (20 AWG) | 5 | 38 | 63 | 25 | Standard RG-142 configurations
| M17/111-RG303 (RG-303/U) Single-Braid PTFE/FEP | 1×0.94 mm SCCS + PTFE + 1×AgCu | 0.69 mm² (19 AWG) | 4.3 | 22 | 45 | 22 | Standard RG-142 configurations
Outer diameters and weights are nominal factory values subject to ±5 % manufacturing tolerance per MIL-DTL-17/60-RG142 (M17/60-RG142 / M17/158-00001).

## Impedance, capacitance & attenu
RG-142 Double-Shielded Coaxial Cable – Impedance, capacitance & attenuation (4)
TEBAOFLEX ¦ https://tebaoflex.com/cables/rg-142-double-shielded-coaxial-cable/ ¦ Data revision 2026-10-20
Typical values for this cable type, based on MIL-DTL-17/60-RG142 (M17/60-RG142 / M17/158-00001). Values for your order are confirmed in the quotation.
Configuration | Impedance Z0 | Max. DC R @ 20 °C Ω/km | Mutual C pF/m ≈ | VoP % | Attenuation @ 20 °C dB/100m | Dielectric test V
1×0.94 mm SCCS + PTFE + 2×AgCu | 50 Ω | 63 | 96.5 | 70 | 12.8 @ 100 · 44.3 @ 1000 · 84.0 @ 3000 · 160 @ 8000 MHz | 5000
1×0.94 mm SCCS (12.4 GHz Swept) | 50 Ω | 63 | 96.5 | 70 | 12.8 @ 100 · 44.3 @ 1000 · 84.0 @ 3000 · 160 @ 8000 MHz | 5000
19×0.20 mm SPC + PTFE + 2×AgCu | 50 Ω | 31.2 | 96.5 | 70 | 14.4 @ 100 · 48.2 @ 1000 · 92.0 @ 3000 · 175 @ 8000 MHz | 5000
1×0.94 mm SCCS + PTFE + 1×AgCu | 50 Ω | 63 | 96.5 | 70 | 12.8 @ 100 · 44.3 @ 1000 · 84.0 @ 3000 MHz | 5000
Transmission values (characteristic impedance Z0, mutual capacitance, VoP, and attenuation) are measured at +20 °C per MIL-DTL-17/60-RG142 (M17/60-RG142 / M17/158-00001).

## Technical data
RG-142 Double-Shielded Coaxial Cable – Technical data
TEBAOFLEX ¦ https://tebaoflex.com/cables/rg-142-double-shielded-coaxial-cable/ ¦ Data revision 2026-10-20
Typical values for this cable type, based on MIL-DTL-17/60-RG142 (M17/60-RG142 / M17/158-00001). Values for your order are confirmed in the quotation.
Group | Parameter | Value
Key data | Impedance Z0 | 50 Ω ± 2 Ω (DC to 12.4 GHz microwave band)
Key data | Outer diameter | 4.95 mm ± 0.13 (Matches RG-58 / RG-400 crimp group)
Key data | Shielding | Double Ag-Cu (2 × ≥95 % silvered Cu (≥ 90 dB))
Key data | Temp. rating | -55 to +200 °C (Extruded PTFE core + FEP IX jacket)
Key data | Velocity (VoP) | 69.5 % (0.695 c) (96.5 pF/m · delay 4.79 ns/m)
Key data | RF power @ 1 GHz | 1,100 W CW (1.9 kV RMS working · 5 kV RMS test)
Electrical | Characteristic impedance Z0 | 50 Ω ± 2 Ω
Electrical | Mutual capacitance | 96.5 pF/m (29.4 pF/ft)
Electrical | Velocity of propagation (VoP) | 69.5 % (0.695 c) · time delay 4.79 ns/m
Electrical | Attenuation (100 / 400 / 1000 | 12.8 / 26.6 / 44.3 / 84.0 / 160.0 dB/100m
Electrical | Shielding effectiveness | ≥ 90 dB (double silver-plated copper braids)
Electrical | Operating / dielectric test voltage | 1,900 V RMS working · 5,000 V RMS test ·
Thermal | Operating temperature range | -55 °C to +200 °C continuous
Thermal | CW power rating (0.4 / 1 / 3 / 5 | 1,800 W / 1,100 W / 580 W / 390 W CW @ 40 °C
Mechanical | Nominal dimensions (Core / PTFE | 0.94 mm / 2.95 mm / 4.95 mm ± 0.13 mm
Mechanical | Min. bending radius | 5 × D (25 mm) static · 10 × D (50 mm)
Resistance | Chemical & solvent immunity | Inert to aviation fuel, Skydrol, hydraulic
Resistance | Flame & outgassing | UL 910 CMP / NFPA 262 · FAR 25.853
Standards | Primary specification | MIL-DTL-17 / M17/60-RG142 (RG-142B/U) &
Standards | Max. operating frequency | 12.4 GHz (X-band microwave)
Identification | Dielectric colour | Opaque White virgin PTFE
Identification | Outer jacket colour | Translucent Brown-Tinted FEP (per MIL-DTL-17)

## Construction
RG-142 Double-Shielded Coaxial Cable – Construction
TEBAOFLEX ¦ https://tebaoflex.com/cables/rg-142-double-shielded-coaxial-cable/ ¦ Data revision 2026-10-20
Typical values for this cable type, based on MIL-DTL-17/60-RG142 (M17/60-RG142 / M17/158-00001). Values for your order are confirmed in the quotation.
No. | Layer | Material | Reference
1 | Silver-plated copper-clad steel (SCCS) | Ø 0.94 mm (0.037 in, 19 AWG) solid SCCS conductor per ASTM B501 (high tensile + low | MIL-DTL-17 M17/60-RG142
2 | Extruded PTFE fluoropolymer dielectric | Virgin solid polytetrafluoroethylene (PTFE) extruded to Ø 2.95 mm ± 0.08 mm (-55 to +200 | MIL-DTL-17 Type F-1
3 | Inner silver-plated copper braid | First 36 AWG silver-plated copper wire braid (optical coverage ≥ 95 %) | MIL-DTL-17
4 | Outer silver-plated copper braid | Second direct-contact 36 AWG silver-plated copper braid (combined shielding ≥ 90 dB) | MIL-DTL-17
5 | FEP fluoropolymer jacket (Ø 4.95 mm) | Fluorinated ethylene propylene (FEP Type IX) outer jacket in translucent brown (-55 to | MIL-DTL-17 Type IX
| RG-142B/U (M17/60-RG142) Solid SCCS | Ø 0.94 mm solid SCCS + PTFE + double silver-Cu braids + FEP jacket (DC–12.4 GHz).
| RG-400/U (M17/128-RG400) Stranded SPC Equivalent | 19×0.20 mm stranded silver-plated copper centre conductor in the identical Ø 4.95 mm double-braided PTFE/FEP

## Quality and supply
RG-142 Double-Shielded Coaxial Cable – Testing, approvals and supply
TEBAOFLEX ¦ https://tebaoflex.com/cables/rg-142-double-shielded-coaxial-cable/ ¦ Data revision 2026-10-20
Typical values for this cable type, based on MIL-DTL-17/60-RG142 (M17/60-RG142 / M17/158-00001). Values for your order are confirmed in the quotation.
Item | Detail | Frequency / scope
Routine test | DC–12.4 GHz VNA structural return loss / VSWR sweep — Z0 = 50 ± 2 Ω; VSWR ≤ 1.30:1 across swept band | 100 % of reels
Routine test | 5.0 kV RMS dielectric & 1.9 kV corona extinction — MIL-DTL-17/60 high-voltage & partial-discharge pass | 100 % of reels
Sample test | Shielding effectiveness & transfer impedance — ≥ 90 dB isolation (double silver-plated braids) | Per production batch
Type test | -55 °C cold bend & +200 °C thermal shock — MIL-DTL-17 dimensional & electrical stability | QPL type test
Standard / approval | MIL-DTL-17 / M17/60-RG142
Standard / approval | FAR 25.853 / UL 910
Standard / approval | RoHS / REACH
Company certificate | VDE
Company certificate | UL
Company certificate | cUL
Company certificate | CE
Company certificate | KTL
Company certificate | MSHA
Company certificate | MA
Company certificate | ISO 9001
Company certificate | ISO 14001
Company certificate | ISO 45001
Sheath marking | TEBAOFLEX MIL-DTL-17 M17/60-RG142 RG-142B/U
Supply | Delivery form: Non-returnable plywood reels or export drums
Supply | Standard reel lengths: 100 m · 305 m · 500 m · 1000 m
Supply | MOQ: 100 m (stock variants) · 500 m (custom)
Supply | Lead time: 2–3 weeks ex-works
Supply | Incoterms: EXW, FOB, CIF, DAP