## Request a quote
Request a quotation for RG-178
Share your protocol/frequency, jacket material (PVC, PUR, LSZH, FEP), and installation motion for RG-178.
Enter the length you need next to each size in the Sizes sheet (column A) and send this file to:
Email: info@tebaoflex.com
WhatsApp / phone: +86 185 9591 3361
Online quote form: https://tebaoflex.com/cables/rg-178-miniature-coaxial-cable/#template-selection
An application engineer replies within 2 business hours.

## Sizes
RG-178 Miniature Coaxial Cable – Dimensions & weights (4)
TEBAOFLEX ¦ https://tebaoflex.com/cables/rg-178-miniature-coaxial-cable/ ¦ Data revision 2026-10-20
Typical values for this cable type, based on MIL-DTL-17/93-RG178 (M17/93-RG178 / RG-178B/U). Values for your order are confirmed in the quotation.
Enter the length you need next to each size and send this file to info@tebaoflex.com or WhatsApp +86 185 9591 3361.
Your length (m) | Order designation | Configuration | Conductor size | Outer Ø ≈ mm | Copper kg/km | Weight ≈ kg/km | Min. bend R fixed mm | Series
| M17/93-RG178 (RG-178B/U) 30 AWG SCCS 50 Ω | 7×0.102 mm SCCS + PTFE + AgCu | 30 AWG (0.057 mm²) | 1.8 | 4 | 9 | 9 | Standard RG-178 configurations
| M17/169-00001 Swept 3 GHz RG-178 50 Ω | 7×0.102 mm SCCS (Swept 3 GHz) | 30 AWG (0.057 mm²) | 1.8 | 4 | 9 | 9 | Standard RG-178 configurations
| RG-178 Double-Silver-Braided (RG-178 DS) 50 Ω | 7×0.102 mm SCCS + 2×AgCu Braid | 30 AWG (0.057 mm²) | 2.2 | 7 | 14 | 11 | Standard RG-178 configurations
| M17/113-RG316 (RG-316/U) 26 AWG Step-Up 50 Ω | 7×0.17 mm SCCS + PTFE (RG-316) | 26 AWG (0.15 mm²) | 2.5 | 8 | 18 | 12 | Standard RG-178 configurations
Outer diameters and weights are nominal factory values subject to ±5 % manufacturing tolerance per MIL-DTL-17/93-RG178 (M17/93-RG178 / RG-178B/U).

## Impedance, capacitance & attenu
RG-178 Miniature Coaxial Cable – Impedance, capacitance & attenuation (4)
TEBAOFLEX ¦ https://tebaoflex.com/cables/rg-178-miniature-coaxial-cable/ ¦ Data revision 2026-10-20
Typical values for this cable type, based on MIL-DTL-17/93-RG178 (M17/93-RG178 / RG-178B/U). Values for your order are confirmed in the quotation.
Configuration | Impedance Z0 | Max. DC R @ 20 °C Ω/km | Mutual C pF/m ≈ | VoP % | Attenuation @ 20 °C dB/100m | Dielectric test V
7×0.102 mm SCCS + PTFE + AgCu | 50 Ω | 800 | 96.5 | 70 | 45.9 @ 100 · 91.9 @ 400 · 151 @ 1000 · 275 @ 3000 MHz | 2000
7×0.102 mm SCCS (Swept 3 GHz) | 50 Ω | 800 | 96.5 | 70 | 45.9 @ 100 · 91.9 @ 400 · 151 @ 1000 · 275 @ 3000 MHz | 2000
7×0.102 mm SCCS + 2×AgCu Braid | 50 Ω | 800 | 96.5 | 70 | 45.9 @ 100 · 91.9 @ 400 · 151 @ 1000 · 275 @ 3000 MHz | 2000
7×0.17 mm SCCS + PTFE (RG-316) | 50 Ω | 277 | 96.5 | 70 | 26.2 @ 100 · 53.1 @ 400 · 85.6 @ 1000 · 153 @ 3000 MHz | 2000
Transmission values (characteristic impedance Z0, mutual capacitance, VoP, and attenuation) are measured at +20 °C per MIL-DTL-17/93-RG178 (M17/93-RG178 / RG-178B/U).

## Technical data
RG-178 Miniature Coaxial Cable – Technical data
TEBAOFLEX ¦ https://tebaoflex.com/cables/rg-178-miniature-coaxial-cable/ ¦ Data revision 2026-10-20
Typical values for this cable type, based on MIL-DTL-17/93-RG178 (M17/93-RG178 / RG-178B/U). Values for your order are confirmed in the quotation.
Group | Parameter | Value
Key data | Impedance Z0 | 50 Ω ± 2 Ω (DC to 3 GHz micro-coaxial)
Key data | Outer diameter | 1.80 mm ± 0.10 (Fits MMCX, MCX, U.FL, SMB, SMA)
Key data | Centre conductor | 7 × 0.102 mm (30 AWG stranded SCCS (Ø 0.30 mm))
Key data | Temp. rating | -55 to +200 °C (Extruded PTFE + FEP Type IX)
Key data | Velocity (VoP) | 69.5 % (0.695 c) (96.5 pF/m · delay 4.79 ns/m)
Key data | Min. bend radius | 10 mm (5×D) (Tight internal RF module routing)
Electrical | Characteristic impedance Z0 | 50 Ω ± 2 Ω
Electrical | Mutual capacitance | 96.5 pF/m (29.4 pF/ft)
Electrical | Velocity of propagation (VoP) | 69.5 % (0.695 c) · time delay 4.79 ns/m
Electrical | Attenuation (100 / 400 / 1000 | 45.9 / 91.9 / 151.0 / 275.0 dB/100m
Electrical | Max. DC conductor resistance @ 20 °C | ≤ 800 Ω/km (30 AWG SCCS) · Braid ≤ 46 Ω/km
Electrical | Operating / dielectric test voltage | 750 V RMS working (1,000 V max) · 2,000 V
Thermal | Operating temperature range | -55 °C to +200 °C continuous
Thermal | CW power rating (100 / 400 / 1000 | 240 W / 110 W / 58 W CW @ 40 °C
Mechanical | Nominal dimensions (Core / PTFE | 0.30 mm / 0.84 mm / 1.80 mm ± 0.10 mm
Mechanical | Min. bending radius | 5 × D (9.0 mm) static · 10 × D (18 mm)
Resistance | Solder iron & reflow resistance | PTFE/FEP resists +260 °C soldering without
Resistance | Flame & chemical resistance | UL 910 / VW-1 · impervious to solvents
Standards | Primary specification | MIL-DTL-17 / M17/93-RG178 (RG-178B/U) &
Standards | Connector compatibility | U.FL / IPEX MHF, MMCX, MCX, SMB, SMC, SMA
Identification | Dielectric colour | White virgin PTFE
Identification | Outer jacket colour | Translucent Brown FEP (White or Clear FEP

## Construction
RG-178 Miniature Coaxial Cable – Construction
TEBAOFLEX ¦ https://tebaoflex.com/cables/rg-178-miniature-coaxial-cable/ ¦ Data revision 2026-10-20
Typical values for this cable type, based on MIL-DTL-17/93-RG178 (M17/93-RG178 / RG-178B/U). Values for your order are confirmed in the quotation.
No. | Layer | Material | Reference
1 | 7-strand SCCS centre conductor (30 AWG) | 7 × 0.102 mm (Ø 0.30 mm, 30 AWG) stranded silver-plated copper-clad steel (SCCS) | MIL-DTL-17 M17/93-RG178
2 | Miniature extruded PTFE dielectric | Virgin solid polytetrafluoroethylene (PTFE) extruded to Ø 0.84 mm ± 0.05 mm | MIL-DTL-17 Type F-1
3 | 38 AWG silver-plated copper braid | Fine 38 AWG silver-plated copper wire braid, optical coverage ≥ 95 % (Ø 1.30 mm) | MIL-DTL-17
4 | FEP fluoropolymer jacket (Ø 1.80 mm) | Fluorinated ethylene propylene (FEP Type IX) outer sheath in translucent brown (-55 to | MIL-DTL-17 Type IX
| RG-178B/U (M17/93-RG178) 50 Ω Standard | 7×0.102 mm SCCS + Ø 0.84 mm PTFE + silvered Cu braid + Ø 1.80 mm FEP jacket (-55 to +200 °C).
| M17/169-00001 (Swept RG-178) & RG-316 (Ø 2.50 mm) Option | Swept MIL-DTL-17/169 version or lower-attenuation 26 AWG RG-316 (Ø 2.50 mm, 50 Ω) step-up.

## Quality and supply
RG-178 Miniature Coaxial Cable – Testing, approvals and supply
TEBAOFLEX ¦ https://tebaoflex.com/cables/rg-178-miniature-coaxial-cable/ ¦ Data revision 2026-10-20
Typical values for this cable type, based on MIL-DTL-17/93-RG178 (M17/93-RG178 / RG-178B/U). Values for your order are confirmed in the quotation.
Item | Detail | Frequency / scope
Routine test | TDR characteristic impedance & VNA return loss (DC–3 GHz) — Z0 = 50 ± 2 Ω; VSWR ≤ 1.30:1 up to 3 GHz | 100 % of reels
Routine test | 2.0 kV RMS dielectric & 750 V RMS corona extinction — MIL-DTL-17/93 high-voltage & partial-discharge pass | 100 % of reels
Sample test | 30 AWG SCCS break strength & solderability — High tensile copper-clad steel core prevents pin pull-out | Per production batch
Type test | -55 °C cold bend & +200 °C thermal aging — MIL-DTL-17 fluoropolymer qualification | Type approval
Standard / approval | MIL-DTL-17 / M17/93-RG178
Standard / approval | UL VW-1 / FAR 25.853
Standard / approval | RoHS / REACH
Company certificate | VDE
Company certificate | UL
Company certificate | cUL
Company certificate | CE
Company certificate | KTL
Company certificate | MSHA
Company certificate | MA
Company certificate | ISO 9001
Company certificate | ISO 14001
Company certificate | ISO 45001
Sheath marking | TEBAOFLEX MIL-DTL-17 M17/93-RG178 RG-178B/U
Supply | Delivery form: Non-returnable plywood reels or export drums
Supply | Standard reel lengths: 100 m · 305 m · 500 m · 1000 m
Supply | MOQ: 100 m (stock variants) · 500 m (custom)
Supply | Lead time: 2–3 weeks ex-works
Supply | Incoterms: EXW, FOB, CIF, DAP