## Request a quote
Request a quotation for RG-179
Share your protocol/frequency, jacket material (PVC, PUR, LSZH, FEP), and installation motion for RG-179.
Enter the length you need next to each size in the Sizes sheet (column A) and send this file to:
Email: info@tebaoflex.com
WhatsApp / phone: +86 185 9591 3361
Online quote form: https://tebaoflex.com/cables/rg-179-miniature-coaxial-cable/#template-selection
An application engineer replies within 2 business hours.

## Sizes
RG-179 Miniature Coaxial Cable – Dimensions & weights (4)
TEBAOFLEX ¦ https://tebaoflex.com/cables/rg-179-miniature-coaxial-cable/ ¦ Data revision 2026-10-20
Typical values for this cable type, based on MIL-DTL-17/94-RG179 (M17/94-RG179 / RG-179B/U). Values for your order are confirmed in the quotation.
Enter the length you need next to each size and send this file to info@tebaoflex.com or WhatsApp +86 185 9591 3361.
Your length (m) | Order designation | Configuration | Conductor size | Outer Ø ≈ mm | Copper kg/km | Weight ≈ kg/km | Min. bend R fixed mm | Series
| M17/94-RG179 (RG-179B/U) 30 AWG SCCS 75 Ω | 7×0.102 mm SCCS + PTFE + AgCu | 30 AWG (0.057 mm²) | 2.5 | 6 | 16 | 12 | Standard RG-179 configurations
| RG-179 Double-Silver-Braided (RG-179 DS) 75 Ω | 7×0.102 mm SCCS + PTFE + 2×AgCu | 30 AWG (0.057 mm²) | 3 | 11 | 24 | 15 | Standard RG-179 configurations
| RG-179 LSZH Jacketed Industrial Video 75 Ω | 7×0.102 mm SCCS + PTFE + LSZH | 30 AWG (0.057 mm²) | 2.6 | 6 | 15 | 13 | Standard RG-179 configurations
| M17/95-RG180 (RG-180B/U) 95 Ω Step-Up PTFE/FEP | 7×0.102 mm SCCS + Ø 2.60 PTFE (95 Ω) | 30 AWG (0.057 mm²) | 3.7 | 9 | 29 | 18 | Standard RG-179 configurations
Outer diameters and weights are nominal factory values subject to ±5 % manufacturing tolerance per MIL-DTL-17/94-RG179 (M17/94-RG179 / RG-179B/U).

## Impedance, capacitance & attenu
RG-179 Miniature Coaxial Cable – Impedance, capacitance & attenuation (4)
TEBAOFLEX ¦ https://tebaoflex.com/cables/rg-179-miniature-coaxial-cable/ ¦ Data revision 2026-10-20
Typical values for this cable type, based on MIL-DTL-17/94-RG179 (M17/94-RG179 / RG-179B/U). Values for your order are confirmed in the quotation.
Configuration | Impedance Z0 | Max. DC R @ 20 °C Ω/km | Mutual C pF/m ≈ | VoP % | Attenuation @ 20 °C dB/100m | Dielectric test V
7×0.102 mm SCCS + PTFE + AgCu | 75 Ω | 800 | 64 | 70 | 11.5 @ 10 · 32.8 @ 100 · 68.9 @ 400 · 108 @ 1000 MHz | 2000
7×0.102 mm SCCS + PTFE + 2×AgCu | 75 Ω | 800 | 64 | 70 | 11.5 @ 10 · 32.8 @ 100 · 68.9 @ 400 · 108 @ 1000 MHz | 2000
7×0.102 mm SCCS + PTFE + LSZH | 75 Ω | 800 | 64 | 70 | 11.5 @ 10 · 32.8 @ 100 · 68.9 @ 400 · 108 @ 1000 MHz | 2000
7×0.102 mm SCCS + Ø 2.60 PTFE (95 Ω) | 95 Ω | 800 | 50.5 | 70 | 8.5 @ 10 · 21.0 @ 100 · 46.0 @ 400 · 75.0 @ 1000 MHz | 2000
Transmission values (characteristic impedance Z0, mutual capacitance, VoP, and attenuation) are measured at +20 °C per MIL-DTL-17/94-RG179 (M17/94-RG179 / RG-179B/U).

## Technical data
RG-179 Miniature Coaxial Cable – Technical data
TEBAOFLEX ¦ https://tebaoflex.com/cables/rg-179-miniature-coaxial-cable/ ¦ Data revision 2026-10-20
Typical values for this cable type, based on MIL-DTL-17/94-RG179 (M17/94-RG179 / RG-179B/U). Values for your order are confirmed in the quotation.
Group | Parameter | Value
Key data | Impedance Z0 | 75 Ω ± 3 Ω (DC to 3 GHz video, SDI & telecom)
Key data | Outer diameter | 2.54 mm ± 0.13 (Fits 75 Ω HD-BNC, DIN 1.0/2.3, SMB, BNC)
Key data | Centre conductor | 7 × 0.102 mm (30 AWG stranded SCCS (Ø 0.30 mm))
Key data | Capacitance | 64.0 pF / m (Low-capacitance Ø 1.60 mm PTFE)
Key data | Velocity (VoP) | 70 % (0.70 c) (Delay 4.76 ns/m · -55 to +200 °C)
Key data | Operating V | 1,200 V RMS (2,000 V RMS dielectric test)
Electrical | Characteristic impedance Z0 | 75 Ω ± 3 Ω
Electrical | Mutual capacitance | 64.0 pF/m (19.5 pF/ft)
Electrical | Velocity of propagation (VoP) | 70 % (0.70 c) · time delay 4.76 ns/m
Electrical | Attenuation (10 / 100 / 400 / 1000 | 11.5 / 32.8 / 68.9 / 108.0 / 205.0 dB/100m
Electrical | Max. DC conductor resistance @ 20 °C | ≤ 800 Ω/km (30 AWG SCCS) · Braid ≤ 28 Ω/km
Electrical | Operating / dielectric test voltage | 1,200 V RMS working · 2,000 V RMS
Thermal | Operating temperature range | -55 °C to +200 °C continuous
Thermal | CW power rating (100 / 400 / 1000 | 320 W / 145 W / 78 W CW @ 40 °C
Mechanical | Nominal dimensions (Core / PTFE | 0.30 mm / 1.60 mm / 2.54 mm ± 0.13 mm
Mechanical | Min. bending radius | 5 × D (12.7 mm) static · 10 × D (25 mm)
Resistance | Chemical, oil & solvent immunity | FEP jacket impervious to jet fuel
Resistance | Flame retardancy | UL 910 CMP / VW-1 · FAR 25.853 aerospace
Standards | Primary specification | MIL-DTL-17 / M17/94-RG179 (RG-179B/U)
Standards | Connector compatibility | 75 Ω BNC, HD-BNC, DIN 1.0/2.3, SMB, SMC
Identification | Dielectric colour | White virgin PTFE (Ø 1.60 mm)
Identification | Outer jacket colour | Translucent Brown FEP (Black, White, or

## Construction
RG-179 Miniature Coaxial Cable – Construction
TEBAOFLEX ¦ https://tebaoflex.com/cables/rg-179-miniature-coaxial-cable/ ¦ Data revision 2026-10-20
Typical values for this cable type, based on MIL-DTL-17/94-RG179 (M17/94-RG179 / RG-179B/U). Values for your order are confirmed in the quotation.
No. | Layer | Material | Reference
1 | 7-strand SCCS centre conductor (30 AWG) | 7 × 0.102 mm (Ø 0.30 mm, 30 AWG) stranded silver-plated copper-clad steel (SCCS) | MIL-DTL-17 M17/94-RG179
2 | Extruded PTFE dielectric (Ø 1.60 mm) | Virgin solid polytetrafluoroethylene (PTFE) extruded to Ø 1.60 mm ± 0.08 mm for Z0 = 75 Ω | MIL-DTL-17 Type F-1
3 | 38 AWG silver-plated copper braid | Fine 38 AWG silver-plated copper wire braid, optical coverage ≥ 95 % (Ø 2.13 mm) | MIL-DTL-17
4 | FEP fluoropolymer jacket (Ø 2.54 mm) | Fluorinated ethylene propylene (FEP Type IX) outer jacket in translucent brown (-55 to | MIL-DTL-17 Type IX
| RG-179B/U (M17/94-RG179) Single Silver Braid 75 Ω | Standard Ø 2.54 mm 75 Ω miniature PTFE/FEP coaxial cable (-55 to +200 °C).
| RG-179 Double-Shielded (RG-179 DS / M17/94 Step-Up) 75 Ω | Double silver-plated copper braid (Ø 2.95 mm) for ≥ 85 dB shielding on sensitive SDI / CoaXPress links.

## Quality and supply
RG-179 Miniature Coaxial Cable – Testing, approvals and supply
TEBAOFLEX ¦ https://tebaoflex.com/cables/rg-179-miniature-coaxial-cable/ ¦ Data revision 2026-10-20
Typical values for this cable type, based on MIL-DTL-17/94-RG179 (M17/94-RG179 / RG-179B/U). Values for your order are confirmed in the quotation.
Item | Detail | Frequency / scope
Routine test | TDR 75 Ω impedance & VNA return loss (DC–3 GHz) — Z0 = 75 ± 3 Ω; mutual capacitance 64.0 ± 2.5 pF/m | 100 % of reels
Routine test | 2.0 kV RMS dielectric & 1.2 kV RMS corona extinction — MIL-DTL-17/94 high-voltage & partial-discharge pass | 100 % of reels
Sample test | Attenuation sweep (10 / 100 / 400 / 1000 MHz) — Within MIL-DTL-17/94-RG179 insertion loss limits | Per production batch
Type test | -55 °C cold bend & +200 °C thermal aging — MIL-DTL-17 fluoropolymer qualification | Type approval
Standard / approval | MIL-DTL-17 / M17/94-RG179
Standard / approval | UL 910 / FAR 25.853
Standard / approval | RoHS / REACH
Company certificate | VDE
Company certificate | UL
Company certificate | cUL
Company certificate | CE
Company certificate | KTL
Company certificate | MSHA
Company certificate | MA
Company certificate | ISO 9001
Company certificate | ISO 14001
Company certificate | ISO 45001
Sheath marking | TEBAOFLEX MIL-DTL-17 M17/94-RG179 RG-179B/U
Supply | Delivery form: Non-returnable plywood reels or export drums
Supply | Standard reel lengths: 100 m · 305 m · 500 m · 1000 m
Supply | MOQ: 100 m (stock variants) · 500 m (custom)
Supply | Lead time: 2–3 weeks ex-works
Supply | Incoterms: EXW, FOB, CIF, DAP