## Request a quote
Request a quotation for RG-188A/U
Specify RG-188A/U (+250 °C white PTFE) or RG-316 (+200 °C brown FEP), spool length, and connector termination requirements.
Enter the length you need next to each size in the Sizes sheet (column A) and send this file to:
Email: info@tebaoflex.com
WhatsApp / phone: +86 185 9591 3361
Online quote form: https://tebaoflex.com/cables/rg-188a-u-coaxial-cable/#template-selection
An application engineer replies within 2 business hours.

## Sizes
RG-188A/U Coaxial Cable – Dimensions & construction (4)
TEBAOFLEX ¦ https://tebaoflex.com/cables/rg-188a-u-coaxial-cable/ ¦ Data revision 2026-10-20
Typical values for this cable type, based on MIL-DTL-17 (RG-188A/U / M17/67). Values for your order are confirmed in the quotation.
Enter the length you need next to each size and send this file to info@tebaoflex.com or WhatsApp +86 185 9591 3361.
Your length (m) | Order designation | Construction / Variant | Conductor | Outer Ø ≈ mm | Metal kg/km | Weight ≈ kg/km | Min. bend R fixed mm | Series
| RG-188A/U Sintered White PTFE (+250 °C) | 50 Ω Single SPC Braid (PTFE) | 26 AWG (7×0.17 SCCS) | 2.69 | 7.8 | 16.4 | 13 | Standard RG-188A/U variants
| RG-316/U Extruded Brown FEP (+200 °C) | 50 Ω Single SPC Braid (FEP) | 26 AWG (7×0.17 SCCS) | 2.5 | 7.8 | 15.6 | 12 | Standard RG-188A/U variants
| RG-188-DS Double-Shielded PTFE (+250 °C) | 50 Ω Dual SPC Braid (PTFE) | 26 AWG (7×0.17 SCCS) | 3.05 | 14.5 | 24 | 15 | Standard RG-188A/U variants
| RG-196A/U Subminiature PTFE (30 AWG) | 50 Ω Single SPC Braid (PTFE) | 30 AWG (7×0.10 SCCS) | 2.03 | 4.2 | 8.9 | 10 | Standard RG-188A/U variants
Dimensions and weights are nominal production values subject to manufacturing tolerances per MIL-DTL-17 (RG-188A/U / M17/67).

## Attenuation & RF power handling
RG-188A/U Coaxial Cable – Attenuation & RF power handling (6)
TEBAOFLEX ¦ https://tebaoflex.com/cables/rg-188a-u-coaxial-cable/ ¦ Data revision 2026-10-20
Typical values for this cable type, based on MIL-DTL-17 (RG-188A/U / M17/67). Values for your order are confirmed in the quotation.
Frequency | Nominal attenuation dB / 100 m | Nominal attenuation dB / 100 ft | Max. CW RF power W (@ 40 °C) | Impedance Z₀ Ω | Velocity VoP %
50 MHz | 24.6 | 7.5 | 620 | 50 | 69.5
100 MHz | 36.1 | 11 | 420 | 50 | 69.5
400 MHz | 68.9 | 21 | 220 | 50 | 69.5
1000 MHz (1 GHz) | 115 | 35.05 | 130 | 50 | 69.5
2400 MHz (2.4 GHz) | 183.7 | 55.99 | 80 | 50 | 69.5
3000 MHz (3 GHz) | 206.7 | 63 | 68 | 50 | 69.5
Attenuation values apply at +20 °C ambient into a matched 50 Ω load; CW power ratings assume VSWR 1.0:1 at +40 °C ambient.

## Technical data
RG-188A/U Coaxial Cable – Technical data
TEBAOFLEX ¦ https://tebaoflex.com/cables/rg-188a-u-coaxial-cable/ ¦ Data revision 2026-10-20
Typical values for this cable type, based on MIL-DTL-17 (RG-188A/U / M17/67). Values for your order are confirmed in the quotation.
Group | Parameter | Value
Key data | Impedance Z₀ | 50 Ω ± 2 Ω (MIL-C-17 miniature PTFE coax)
Key data | Outer diameter | 2.69 mm (0.106") (Sintered white PTFE tape jacket)
Key data | Velocity / Cap. | 69.5 % · 96.5 (Solid virgin PTFE Ø 1.52 mm)
Key data | Temp. rating | -55 to +250 °C (Exceeds FEP-jacketed RG-316 (+200 °C))
Key data | Frequency range | DC to 3 GHz (Low-loss microwave & avionics)
Key data | Max. voltage | 900 V rms (2.0 kV rms dielectric test)
Electrical | Characteristic impedance Z₀ | 50 Ω ± 2 Ω
Electrical | Nominal capacitance | 96.5 pF/m (29.4 pF/ft)
Electrical | Velocity of propagation (VoP) | 69.5 %
Electrical | Conductor DC resistance | ≤ 276 Ω/km at 20 °C
Electrical | Max. operating voltage | 900 V rms
Electrical | Dielectric withstand test | 2.0 kV rms at 60 Hz
Thermal | Operating temperature range | -55 °C to +250 °C continuous
Thermal | Peak short-term temperature | +290 °C (all-PTFE construction)
Thermal | Storage temperature range | -65 °C to +250 °C
Thermal | Flammability rating | Non-flammable UL 94 V-0 / FAR 25.853
Thermal | Cold-bend rating | -55 °C per MIL-DTL-17
Thermal | Continuous CW power @ 400 MHz | 220 W (@ +40 °C ambient)
Mechanical | Center conductor stranding | 7 × 0.17 mm (26 AWG, Ø 0.51 mm)
Mechanical | Dielectric diameter | 1.52 mm ± 0.05 mm (0.060 in)
Mechanical | Outer jacket diameter | 2.69 mm ± 0.10 mm (0.106 in)
Mechanical | Min. bend radius (fixed / flex) | 13 mm (5×D) / 27 mm (10×D)
Mechanical | Nominal cable weight | 16.4 kg/km (11.0 lb/1000 ft)
Mechanical | Connector compatibility | SMA, SMB, SMC, MMCX, MCX, BNC
Resistance | Chemical & solvent resistance | Inert to all aviation fuels, oils & acids
Resistance | Thermal aging stability | Zero melt or flow up to +250 °C
Resistance | Moisture absorption | < 0.01 % water uptake
Resistance | Outgassing behaviour | Low outgassing sintered PTFE
Resistance | UV & ozone immunity | 100 % weatherproof PTFE outer wrap
Resistance | RoHS / REACH status | RoHS 3 compliant
Standards | Military specification | MIL-C-17 / MIL-DTL-17 (RG-188A/U)
Standards | Conductor standard | ASTM B501 silver-coated CCS
Standards | Dielectric & jacket standard | ASTM D4894 polytetrafluoroethylene
Standards | Flame test standard | FAA FAR 25.853 & IEC 60332-1-2
Standards | RF test standard | IEC 61196-1
Standards | Quality certification | EN 10204 3.1 mill certificate
Identification | Dielectric colour | Natural translucent white PTFE
Identification | Outer jacket colour | Opaque white sintered PTFE
Identification | Surface legend | TEBAOFLEX RG-188A/U 50 OHM 250C PTFE
Identification | Standard spool lengths | 100 m, 305 m, 500 m
Identification | Impedance code | 50 Ω +250 °C miniature coax
Identification | Batch traceability | Lot number & sweep report

## Construction
RG-188A/U Coaxial Cable – Construction
TEBAOFLEX ¦ https://tebaoflex.com/cables/rg-188a-u-coaxial-cable/ ¦ Data revision 2026-10-20
Typical values for this cable type, based on MIL-DTL-17 (RG-188A/U / M17/67). Values for your order are confirmed in the quotation.
No. | Layer | Material | Reference
1 | Stranded SCCS center conductor (26 AWG) | 7 × 0.17 mm (Ø 0.51 mm) silver-plated copper-clad steel wire per ASTM B501 | MIL-C-17
2 | Solid virgin PTFE dielectric | Extruded polytetrafluoroethylene (PTFE) Type F-1, Ø 1.52 mm ± 0.05 mm | MIL-C-17
3 | Silver-plated copper wire braid | 38 AWG silver-plated copper wire braid (≥ 95 % optical coverage) | MIL-C-17
4 | Sintered white PTFE tape outer jacket | Fused polytetrafluoroethylene (PTFE) tape wrap over fiberglass/PTFE binder, white (Ø | MIL-C-17
| RG-188A/U (Sintered White PTFE) | Standard MIL-C-17 construction with fused white PTFE tape jacket for -55 °C to +250 °C continuous duty.
| RG-316/U (Extruded Brown FEP) | Identical core and braid with extruded +200 °C FEP jacket (Ø 2.50 mm) for smoother jacket stripping.

## Quality and supply
RG-188A/U Coaxial Cable – Testing, approvals and supply
TEBAOFLEX ¦ https://tebaoflex.com/cables/rg-188a-u-coaxial-cable/ ¦ Data revision 2026-10-20
Typical values for this cable type, based on MIL-DTL-17 (RG-188A/U / M17/67). Values for your order are confirmed in the quotation.
Item | Detail | Frequency / scope
Routine test | Sweep impedance & VSWR to 3 GHz — 50 Ω ± 2 Ω; VSWR ≤ 1.25:1 across DC–3 GHz | Every spool
Routine test | AC dielectric voltage test — 2.0 kV rms at 60 Hz without breakdown | Every spool
Sample test | Attenuation at 400 MHz & 3 GHz — Within MIL-C-17 RG-188A/U attenuation limits | Per lot
Type test | +250 °C thermal aging & -55 °C cold bend — No tape delamination or cracking | Qualification
Standard / approval | MIL-C-17 (RG-188A/U)
Standard / approval | FAA FAR 25.853
Standard / approval | RoHS 3 / CE
Company certificate | VDE
Company certificate | UL
Company certificate | cUL
Company certificate | CE
Company certificate | KTL
Company certificate | MSHA
Company certificate | MA
Company certificate | ISO 9001
Company certificate | ISO 14001
Company certificate | ISO 45001
Sheath marking | TEBAOFLEX RG-188A/U 50 OHM 250C PTFE [Lot]
Supply | Delivery form: Spools, reels or export wooden drums
Supply | Standard reel lengths: 100 m · 305 m (1000 ft) · 500 m · 1000 m
Supply | MOQ: 100 m (stock) · 305–500 m (production)
Supply | Lead time: 1–3 weeks ex-works
Supply | Incoterms: EXW, FCA, FOB, CIF, DAP