## Request a quote
Request a quotation for RG-196A/U
Specify RG-196A/U (white PTFE +250 °C), RG-178B/U (brown FEP +200 °C), or M17/139 (PFA +250 °C), spool length, and connector type.
Enter the length you need next to each size in the Sizes sheet (column A) and send this file to:
Email: info@tebaoflex.com
WhatsApp / phone: +86 185 9591 3361
Online quote form: https://tebaoflex.com/cables/rg-196a-u-miniature-coaxial-cable/#template-selection
An application engineer replies within 2 business hours.

## Sizes
RG-196A/U Miniature Coaxial Cable – Dimensions & construction (4)
TEBAOFLEX ¦ https://tebaoflex.com/cables/rg-196a-u-miniature-coaxial-cable/ ¦ Data revision 2026-10-20
Typical values for this cable type, based on MIL-DTL-17 (RG-196A/U / M17/69). Values for your order are confirmed in the quotation.
Enter the length you need next to each size and send this file to info@tebaoflex.com or WhatsApp +86 185 9591 3361.
Your length (m) | Order designation | Construction / Variant | Conductor | Outer Ø ≈ mm | Metal kg/km | Weight ≈ kg/km | Min. bend R fixed mm | Series
| RG-196A/U White PTFE Jacket (+250 °C) | 50 Ω Single SPC Braid (PTFE) | 30 AWG (7×0.10 SCCS) | 2.03 | 4.2 | 8.9 | 10 | Standard RG-196A/U variants
| RG-178B/U (M17/93) Brown FEP (+200 °C) | 50 Ω Single SPC Braid (FEP) | 30 AWG (7×0.10 SCCS) | 1.8 | 4.2 | 8.2 | 9 | Standard RG-196A/U variants
| M17/139-00001 PFA Jacket (+250 °C) | 50 Ω Single SPC Braid (PFA) | 30 AWG (7×0.10 SCCS) | 1.9 | 4.2 | 8.6 | 10 | Standard RG-196A/U variants
| RG-316/U Larger 26 AWG Sister Coax | 50 Ω Single SPC Braid (FEP) | 26 AWG (7×0.17 SCCS) | 2.5 | 7.8 | 15.6 | 12 | Standard RG-196A/U variants
Dimensions and weights are nominal production values subject to manufacturing tolerances per MIL-DTL-17 (RG-196A/U / M17/69).

## Attenuation & RF power handling
RG-196A/U Miniature Coaxial Cable – Attenuation & RF power handling (6)
TEBAOFLEX ¦ https://tebaoflex.com/cables/rg-196a-u-miniature-coaxial-cable/ ¦ Data revision 2026-10-20
Typical values for this cable type, based on MIL-DTL-17 (RG-196A/U / M17/69). Values for your order are confirmed in the quotation.
Frequency | Nominal attenuation dB / 100 m | Nominal attenuation dB / 100 ft | Max. CW RF power W (@ 40 °C) | Impedance Z₀ Ω | Velocity VoP %
50 MHz | 42.7 | 13.01 | 300 | 50 | 69.5
100 MHz | 52.5 | 16 | 210 | 50 | 69.5
400 MHz | 108.3 | 33.01 | 110 | 50 | 69.5
1000 MHz (1 GHz) | 170.6 | 52 | 68 | 50 | 69.5
2400 MHz (2.4 GHz) | 275.6 | 84 | 42 | 50 | 69.5
3000 MHz (3 GHz) | 315 | 96.01 | 36 | 50 | 69.5
Attenuation values apply at +20 °C ambient into a matched 50 Ω load; CW power ratings assume VSWR 1.0:1 at +40 °C ambient.

## Technical data
RG-196A/U Miniature Coaxial Cable – Technical data
TEBAOFLEX ¦ https://tebaoflex.com/cables/rg-196a-u-miniature-coaxial-cable/ ¦ Data revision 2026-10-20
Typical values for this cable type, based on MIL-DTL-17 (RG-196A/U / M17/69). Values for your order are confirmed in the quotation.
Group | Parameter | Value
Key data | Impedance Z₀ | 50 Ω ± 2 Ω (Subminiature MIL-C-17 RF coax)
Key data | Outer diameter | 2.03 mm (0.080") (Ultra-thin Ø 0.86 mm PTFE core)
Key data | Velocity / Cap. | 69.5 % · 96.5 (4.80 ns/m propagation delay)
Key data | Temp. rating | -55 to +250 °C (PTFE tape or +200 °C FEP (RG-178))
Key data | Frequency range | DC to 3 GHz (High-density PCB & module RF)
Key data | Max. voltage | 750 V rms (1.5 kV rms dielectric test)
Electrical | Characteristic impedance Z₀ | 50 Ω ± 2 Ω
Electrical | Nominal capacitance | 96.5 pF/m (29.4 pF/ft)
Electrical | Velocity of propagation (VoP) | 69.5 %
Electrical | Conductor DC resistance | ≤ 800 Ω/km at 20 °C (30 AWG SCCS)
Electrical | Max. operating voltage | 750 V rms (1,000 V rms peak)
Electrical | Dielectric withstand test | 1.5 kV rms at 60 Hz
Thermal | Operating temperature range | -55 °C to +250 °C continuous
Thermal | FEP variant temperature (RG-178) | -55 °C to +200 °C continuous
Thermal | Soldering heat immunity | +260 °C without core deformation
Thermal | Flammability rating | UL 94 V-0 / FAR 25.853 non-flammable
Thermal | Cold-bend rating | -55 °C per MIL-DTL-17
Thermal | Continuous CW power @ 400 MHz | 110 W (@ +40 °C ambient)
Mechanical | Center conductor stranding | 7 × 0.102 mm (30 AWG, Ø 0.30 mm)
Mechanical | Dielectric diameter | 0.86 mm ± 0.05 mm (0.034 in)
Mechanical | Outer jacket diameter | 2.03 mm max (0.080 in)
Mechanical | Min. bend radius (fixed / flex) | 10 mm (5×D) / 20 mm (10×D)
Mechanical | Nominal cable weight | 8.9 kg/km (6.0 lb/1000 ft)
Mechanical | Connector compatibility | MMCX, MCX, SSMB,SSMC, SMB, SMA
Resistance | Chemical & solvent immunity | Inert to aviation fuels, solvents & acids
Resistance | Moisture absorption | < 0.01 % water uptake
Resistance | High-temperature aging | Zero melt or embrittlement at +250 °C
Resistance | Tensile pull strength | High-strength 40 % CCS core
Resistance | Radiation & UV stability | Fluoropolymer jacket resists UV
Resistance | RoHS / REACH status | RoHS 3 compliant
Standards | Military specification | MIL-C-17 (RG-196A/U) & M17/139
Standards | FEP sister specification | MIL-DTL-17/93-RG178
Standards | Conductor standard | ASTM B501 silver-coated CCS
Standards | Dielectric standard | ASTM D4894 virgin PTFE
Standards | Flame standard | FAA FAR 25.853 & IEC 60332-1-2
Standards | Quality certification | EN 10204 3.1 mill certificate
Identification | Dielectric colour | Natural translucent white PTFE
Identification | Outer jacket colour | White (RG-196A/U) or Brown (RG-178B/U)
Identification | Surface legend | TEBAOFLEX RG-196A/U 50 OHM 250C
Identification | Standard spool lengths | 100 m, 305 m, 500 m
Identification | Impedance code | 50 Ω subminiature 30 AWG coax
Identification | Batch traceability | Lot number & sweep trace

## Construction
RG-196A/U Miniature Coaxial Cable – Construction
TEBAOFLEX ¦ https://tebaoflex.com/cables/rg-196a-u-miniature-coaxial-cable/ ¦ Data revision 2026-10-20
Typical values for this cable type, based on MIL-DTL-17 (RG-196A/U / M17/69). Values for your order are confirmed in the quotation.
No. | Layer | Material | Reference
1 | Stranded SCCS center conductor (30 AWG) | 7 × 0.102 mm (Ø 0.30 mm) silver-plated copper-clad steel wire per ASTM B501 | MIL-C-17
2 | Solid virgin PTFE dielectric | Extruded polytetrafluoroethylene (PTFE), Ø 0.86 mm ± 0.05 mm | MIL-C-17
3 | Silver-plated copper wire braid | 38 AWG silver-plated copper wire braid (≥ 95 % optical coverage) | MIL-C-17
4 | Sintered white PTFE outer jacket | Fused polytetrafluoroethylene (PTFE) tape jacket, white, Ø 2.03 mm max (or extruded FEP | MIL-C-17
| RG-196A/U (White PTFE +250 °C) | Sintered white PTFE tape jacket rated from -55 °C to +250 °C (Ø 2.03 mm max).
| RG-178B/U / M17/93-RG178 (Brown FEP +200 °C) | Identical 30 AWG core and braid with extruded translucent brown FEP jacket (Ø 1.80 mm).

## Quality and supply
RG-196A/U Miniature Coaxial Cable – Testing, approvals and supply
TEBAOFLEX ¦ https://tebaoflex.com/cables/rg-196a-u-miniature-coaxial-cable/ ¦ Data revision 2026-10-20
Typical values for this cable type, based on MIL-DTL-17 (RG-196A/U / M17/69). Values for your order are confirmed in the quotation.
Item | Detail | Frequency / scope
Routine test | Sweep impedance & VSWR to 3 GHz — 50 Ω ± 2 Ω; consistent velocity 69.5 % | Every spool
Routine test | 1.5 kV AC dielectric spark test — 1.5 kV rms at 60 Hz without breakdown | Every spool
Sample test | Attenuation at 400 MHz & 1 GHz — Complies with MIL-C-17 RG-196A/U limits | Per batch
Type test | +250 °C heat aging & -55 °C cold bend — Zero dielectric cracking or shrink-back | Qualification
Standard / approval | MIL-C-17 (RG-196A/U)
Standard / approval | MIL-DTL-17/93 (RG-178)
Standard / approval | RoHS 3 / CE
Company certificate | VDE
Company certificate | UL
Company certificate | cUL
Company certificate | CE
Company certificate | KTL
Company certificate | MSHA
Company certificate | MA
Company certificate | ISO 9001
Company certificate | ISO 14001
Company certificate | ISO 45001
Sheath marking | TEBAOFLEX RG-196A/U 50 OHM 250C PTFE [Lot]
Supply | Delivery form: Spools, reels or export wooden drums
Supply | Standard reel lengths: 100 m · 305 m (1000 ft) · 500 m · 1000 m
Supply | MOQ: 100 m (stock) · 305–500 m (production)
Supply | Lead time: 1–3 weeks ex-works
Supply | Incoterms: EXW, FCA, FOB, CIF, DAP