## Request a quote
Request a quotation for RG-214
Specify standard PVC Type IIA, naval LSZH, or tactical PUR jacket, drum length, or factory-terminated Type N / 7-16 DIN assemblies.
Enter the length you need next to each size in the Sizes sheet (column A) and send this file to:
Email: info@tebaoflex.com
WhatsApp / phone: +86 185 9591 3361
Online quote form: https://tebaoflex.com/cables/rg-214-double-shielded-rf-cable/#template-selection
An application engineer replies within 2 business hours.

## Sizes
RG-214 Double-Shielded RF Cable – Dimensions & construction (4)
TEBAOFLEX ¦ https://tebaoflex.com/cables/rg-214-double-shielded-rf-cable/ ¦ Data revision 2026-10-20
Typical values for this cable type, based on MIL-DTL-17/75-RG214 (M17/164-00001). Values for your order are confirmed in the quotation.
Enter the length you need next to each size and send this file to info@tebaoflex.com or WhatsApp +86 185 9591 3361.
Your length (m) | Order designation | Construction / Variant | Conductor | Outer Ø ≈ mm | Metal kg/km | Weight ≈ kg/km | Min. bend R fixed mm | Series
| RG-214/U (M17/75-RG214) Type IIA PVC | 50 Ω Dual SPC Braid (PVC) | 13 AWG (7×0.75 SPC) | 10.8 | 112 | 195 | 54 | Standard RG-214 variants
| RG-214-LSZH Naval Halogen-Free | 50 Ω Dual SPC Braid (LSZH) | 13 AWG (7×0.75 SPC) | 10.8 | 112 | 202 | 54 | Standard RG-214 variants
| RG-214-PUR Tactical Abrasion-Resistant | 50 Ω Dual SPC Braid (PUR) | 13 AWG (7×0.75 SPC) | 10.8 | 112 | 188 | 54 | Standard RG-214 variants
| RG-213/U Single-Braid Bare Copper Sister | 50 Ω Single Bare Cu Braid (PVC) | 13 AWG (7×0.75 Cu) | 10.3 | 74 | 156 | 52 | Standard RG-214 variants
Dimensions and weights are nominal production values subject to manufacturing tolerances per MIL-DTL-17/75-RG214 (M17/164-00001).

## Attenuation & RF power handling
RG-214 Double-Shielded RF Cable – Attenuation & RF power handling (7)
TEBAOFLEX ¦ https://tebaoflex.com/cables/rg-214-double-shielded-rf-cable/ ¦ Data revision 2026-10-20
Typical values for this cable type, based on MIL-DTL-17/75-RG214 (M17/164-00001). Values for your order are confirmed in the quotation.
Frequency | Nominal attenuation dB / 100 m | Nominal attenuation dB / 100 ft | Max. CW RF power W (@ 40 °C) | Impedance Z₀ Ω | Velocity VoP %
50 MHz | 4.3 | 1.31 | 2100 | 50 | 66
100 MHz | 6.6 | 2.01 | 1450 | 50 | 66
400 MHz | 14.8 | 4.51 | 650 | 50 | 66
1000 MHz (1 GHz) | 25.6 | 7.8 | 370 | 50 | 66
3000 MHz (3 GHz) | 52.5 | 16 | 180 | 50 | 66
6000 MHz (6 GHz) | 85.3 | 26 | 110 | 50 | 66
11000 MHz (11 GHz) | 135 | 41.15 | 65 | 50 | 66
Attenuation values apply at +20 °C ambient into a matched 50 Ω load; CW power ratings assume VSWR 1.0:1 at +40 °C ambient.

## Technical data
RG-214 Double-Shielded RF Cable – Technical data
TEBAOFLEX ¦ https://tebaoflex.com/cables/rg-214-double-shielded-rf-cable/ ¦ Data revision 2026-10-20
Typical values for this cable type, based on MIL-DTL-17/75-RG214 (M17/164-00001). Values for your order are confirmed in the quotation.
Group | Parameter | Value
Key data | Impedance Z₀ | 50 Ω ± 2 Ω (MIL-DTL-17/75 precision feeder)
Key data | Outer diameter | 10.80 mm (0.425 (Double-braided Ø 7.24 mm PE core)
Key data | Center & shields | Silver-plated Cu (13 AWG (7×0.75) SPC + 2× SPC braids)
Key data | Shielding | > 90 dB isolati (Dual counter-woven SPC braids)
Key data | Frequency range | DC to 11 GHz (HF/VHF/UHF, L/S/C & X-band radar)
Key data | Max. voltage | 3700 V rms (10.0 kV rms dielectric test)
Electrical | Characteristic impedance Z₀ | 50 Ω ± 2 Ω
Electrical | Nominal capacitance | 101.0 pF/m (30.8 pF/ft)
Electrical | Velocity of propagation (VoP) | 66.0 %
Electrical | Shielding effectiveness | > 90 dB (dual silver-plated braids)
Electrical | Max. operating voltage | 3,700 V rms
Electrical | Dielectric withstand test | 10.0 kV rms at 60 Hz
Thermal | Operating temperature range | -40 °C to +80 °C
Thermal | Installation temperature range | -20 °C to +70 °C
Thermal | Dielectric softening temperature | +85 °C (solid PE)
Thermal | Flame retardance | IEC 60332-1-2 (IEC 60332-3 on LSZH)
Thermal | Cold-bend rating | -40 °C per MIL-DTL-17
Thermal | Continuous CW power @ 400 MHz | 650 W (@ +40 °C ambient)
Mechanical | Center conductor stranding | 7 × 0.75 mm (13 AWG, Ø 2.26 mm)
Mechanical | Dielectric diameter | 7.24 mm ± 0.18 mm (0.285 in)
Mechanical | Outer jacket diameter | 10.80 mm ± 0.18 mm (0.425 in)
Mechanical | Min. bend radius (fixed / flex) | 55 mm (5×D) / 110 mm (10×D)
Mechanical | Nominal cable weight | 195.0 kg/km (131 lb/1000 ft)
Mechanical | Connector compatibility | Type N, TNC, BNC, 7/16 DIN, SC (RG-214 group)
Resistance | Plasticizer non-contamination | Type IIA non-migrating PVC
Resistance | Corrosion & salt-spray resistance | Silver-plated copper resists oxidation
Resistance | UV & outdoor weather | Black UV-stabilised outer sheath
Resistance | RF interference immunity | Dual SPC braids eliminate ingress/egress
Resistance | LSZH naval option | IEC 60754-1/2 & IEC 61034
Resistance | RoHS / REACH status | RoHS 3 compliant
Standards | Military detail specification | MIL-DTL-17/75-RG214 & M17/164-00001
Standards | Conductor & braid standard | ASTM B298 silver-coated soft copper
Standards | Flame test standard | IEC 60332-1-2 / UL VW-1
Standards | Coaxial RF standard | IEC 61196-1
Standards | Shipboard LSZH option | IEC 60092-350 / 60332-3
Standards | Quality certification | EN 10204 3.1 + 11 GHz sweep report
Identification | Dielectric colour | Translucent natural solid PE
Identification | Outer jacket colour | Black
Identification | Surface legend | TEBAOFLEX MIL-DTL-17/75-RG214 50 OHM
Identification | Standard drum lengths | 100 m, 305 m, 500 m
Identification | Impedance group | 50 Ω double-shielded 0.425" coax
Identification | Batch traceability | Lot number & sweep ID

## Construction
RG-214 Double-Shielded RF Cable – Construction
TEBAOFLEX ¦ https://tebaoflex.com/cables/rg-214-double-shielded-rf-cable/ ¦ Data revision 2026-10-20
Typical values for this cable type, based on MIL-DTL-17/75-RG214 (M17/164-00001). Values for your order are confirmed in the quotation.
No. | Layer | Material | Reference
1 | Stranded SPC center conductor (13 AWG) | 7 × 0.75 mm (Ø 2.26 mm, 3.09 mm²) silver-plated oxygen-free copper wire per ASTM B298 | MIL-DTL-17/75
2 | Solid polyethylene (PE) dielectric | Virgin low-loss solid polyethylene Type A, Ø 7.24 mm ± 0.18 mm (0.285 in) | MIL-DTL-17/75
3 | Inner silver-plated copper braid | 34 AWG silver-plated copper wire braid (≥ 95 % optical coverage) | MIL-DTL-17/75
4 | Outer silver-plated copper braid | Second counter-woven 34 AWG silver-plated copper braid (≥ 95 % coverage, > 90 dB total | MIL-DTL-17/75
5 | Non-contaminating PVC Type IIA jacket | UV-resistant black polyvinyl chloride Type IIA (or shipboard halogen-free LSZH), Ø 10.80 | MIL-DTL-17/75
| RG-214/U (M17/75-RG214 / M17/164) | Standard MIL-DTL-17 double-SPC-braided coaxial cable with black non-contaminating PVC Type IIA sheath.
| RG-214-LSZH (Naval Shipboard) | Halogen-free low-smoke zero-halogen outer jacket compliant with IEC 60332-3-22 and NES 713 / Def Stan.

## Quality and supply
RG-214 Double-Shielded RF Cable – Testing, approvals and supply
TEBAOFLEX ¦ https://tebaoflex.com/cables/rg-214-double-shielded-rf-cable/ ¦ Data revision 2026-10-20
Typical values for this cable type, based on MIL-DTL-17/75-RG214 (M17/164-00001). Values for your order are confirmed in the quotation.
Item | Detail | Frequency / scope
Routine test | Sweep VSWR & impedance to 11 GHz — 50 Ω ± 2 Ω; low structural return loss across DC–11 GHz | Every drum
Routine test | 10.0 kV AC dielectric withstand test — 10.0 kV rms at 60 Hz without breakdown | Every drum
Sample test | Shielding effectiveness & transfer impedance — > 90 dB RF isolation from dual silver-plated braids | Per batch
Type test | Type IIA jacket non-contamination & cold bend — Complies with MIL-DTL-17/75 thermal and aging requirements | Qualification
Standard / approval | MIL-DTL-17/75-RG214
Standard / approval | IEC 60332-1-2
Standard / approval | RoHS 3 / CE
Company certificate | VDE
Company certificate | UL
Company certificate | cUL
Company certificate | CE
Company certificate | KTL
Company certificate | MSHA
Company certificate | MA
Company certificate | ISO 9001
Company certificate | ISO 14001
Company certificate | ISO 45001
Sheath marking | TEBAOFLEX MIL-DTL-17/75-RG214 50 OHM [Lot]
Supply | Delivery form: Spools, reels or export wooden drums
Supply | Standard reel lengths: 100 m · 305 m (1000 ft) · 500 m · 1000 m
Supply | MOQ: 100 m (stock) · 305–500 m (production)
Supply | Lead time: 1–3 weeks ex-works
Supply | Incoterms: EXW, FCA, FOB, CIF, DAP