## Request a quote
Request a quotation for RG-217/U
Specify standard PVC Type IIA or cleanroom LSZH jacket, bulk drum length, or factory-terminated 7/16 DIN / HN / Type N high-power RF jumper assemblies.
Enter the length you need next to each size in the Sizes sheet (column A) and send this file to:
Email: info@tebaoflex.com
WhatsApp / phone: +86 185 9591 3361
Online quote form: https://tebaoflex.com/cables/rg-217-u-rf-coaxial-cable/#template-selection
An application engineer replies within 2 business hours.

## Sizes
RG-217/U RF Coaxial Cable – Dimensions & construction (4)
TEBAOFLEX ¦ https://tebaoflex.com/cables/rg-217-u-rf-coaxial-cable/ ¦ Data revision 2026-10-20
Typical values for this cable type, based on MIL-DTL-17/78-RG217 (M17/78-RG217). Values for your order are confirmed in the quotation.
Enter the length you need next to each size and send this file to info@tebaoflex.com or WhatsApp +86 185 9591 3361.
Your length (m) | Order designation | Construction / Variant | Conductor | Outer Ø ≈ mm | Metal kg/km | Weight ≈ kg/km | Min. bend R fixed mm | Series
| RG-217/U (M17/78-RG217) Type IIA PVC | 50 Ω Dual Bare Cu Braid (PVC) | 10 AWG (Ø 2.70 Cu) | 13.84 | 168 | 305 | 83 | Standard RG-217/U variants
| M17/165-00001 Swept RG-217 Grade | 50 Ω Swept Dual Cu Braid (PVC) | 10 AWG (Ø 2.70 Cu) | 13.84 | 168 | 305 | 83 | Standard RG-217/U variants
| RG-217-LSZH Cleanroom / Shipboard | 50 Ω Dual Bare Cu Braid (LSZH) | 10 AWG (Ø 2.70 Cu) | 13.84 | 168 | 315 | 83 | Standard RG-217/U variants
| RG-214/U Flexible 13 AWG Sister Coax | 50 Ω Dual SPC Braid (PVC) | 13 AWG (7×0.75 SPC) | 10.8 | 112 | 195 | 65 | Standard RG-217/U variants
Dimensions and weights are nominal production values subject to manufacturing tolerances per MIL-DTL-17/78-RG217 (M17/78-RG217).

## Attenuation & RF power handling
RG-217/U RF Coaxial Cable – Attenuation & RF power handling (6)
TEBAOFLEX ¦ https://tebaoflex.com/cables/rg-217-u-rf-coaxial-cable/ ¦ Data revision 2026-10-20
Typical values for this cable type, based on MIL-DTL-17/78-RG217 (M17/78-RG217). Values for your order are confirmed in the quotation.
Frequency | Nominal attenuation dB / 100 m | Nominal attenuation dB / 100 ft | Max. CW RF power W (@ 40 °C) | Impedance Z₀ Ω | Velocity VoP %
13.56 MHz (ISM Plasma) | 1.5 | 0.46 | 6800 | 50 | 66
50 MHz | 3.1 | 0.94 | 3400 | 50 | 66
100 MHz | 4.6 | 1.4 | 2200 | 50 | 66
200 MHz | 7.2 | 2.19 | 1450 | 50 | 66
400 MHz | 10.8 | 3.29 | 950 | 50 | 66
1000 MHz (1 GHz) | 19 | 5.79 | 520 | 50 | 66
Attenuation values apply at +20 °C ambient into a matched 50 Ω load; CW power ratings assume VSWR 1.0:1 at +40 °C ambient.

## Technical data
RG-217/U RF Coaxial Cable – Technical data
TEBAOFLEX ¦ https://tebaoflex.com/cables/rg-217-u-rf-coaxial-cable/ ¦ Data revision 2026-10-20
Typical values for this cable type, based on MIL-DTL-17/78-RG217 (M17/78-RG217). Values for your order are confirmed in the quotation.
Group | Parameter | Value
Key data | Impedance Z₀ | 50 Ω ± 2 Ω (MIL-DTL-17/78 high-power coax)
Key data | Outer diameter | 13.84 mm (0.545 (Ø 9.40 mm solid PE dielectric)
Key data | Center conductor | 10 AWG (Ø 2.70 (5.73 mm² solid bare copper)
Key data | Shielding | Dual bare Cu (> 85 dB high-current RF return)
Key data | Max. voltage | 5200 V rms (15.0 kV rms dielectric test)
Key data | CW power @ 50 MHz | 3400 W continuo (2200 W @ 100 MHz · 950 W @ 400 MHz)
Electrical | Characteristic impedance Z₀ | 50 Ω ± 2 Ω
Electrical | Nominal capacitance | 101.0 pF/m (30.8 pF/ft)
Electrical | Velocity of propagation (VoP) | 66.0 %
Electrical | Center / shield DC resistance | ≤ 3.1 Ω/km / ≤ 2.4 Ω/km at 20 °C
Electrical | Max. operating voltage | 5,200 V rms (7,000 V rms peak)
Electrical | Dielectric withstand test | 15.0 kV rms at 60 Hz
Thermal | Operating temperature range | -40 °C to +80 °C
Thermal | Installation temperature range | -20 °C to +70 °C
Thermal | Dielectric softening temperature | +85 °C (solid PE)
Thermal | Flame retardance | IEC 60332-1-2 / UL VW-1
Thermal | Cold-bend rating | -40 °C per MIL-DTL-17
Thermal | Continuous CW power @ 13.56 MHz | 6,800 W (@ +40 °C ambient)
Mechanical | Center conductor diameter | 2.70 mm solid Cu (10 AWG, 0.106 in)
Mechanical | Dielectric diameter | 9.40 mm ± 0.20 mm (0.370 in)
Mechanical | Outer jacket diameter | 13.84 mm ± 0.25 mm (0.545 in)
Mechanical | Min. bend radius (fixed / install) | 85 mm (6×D) / 140 mm (10×D)
Mechanical | Nominal cable weight | 305.0 kg/km (205 lb/1000 ft)
Mechanical | Connector compatibility | Type N, 7/16 DIN, HN, LC, SC (RG-217 size)
Resistance | Plasticizer non-contamination | Type IIA non-migrating PVC
Resistance | High-voltage corona resistance | Void-free extruded Ø 9.40 mm PE core
Resistance | RF leakage suppression | Dual counter-woven copper braids
Resistance | UV & outdoor weather | Black UV-stabilised outer sheath
Resistance | Cleanroom LSZH option | Halogen-free low-outgassing sheath
Resistance | RoHS / REACH status | RoHS 3 compliant
Standards | Military detail specification | MIL-DTL-17/78-RG217 (M17/78)
Standards | Sweep-tested military code | MIL-DTL-17/165-00001
Standards | Conductor standard | ASTM B3 solid annealed bare copper
Standards | Flame test standard | IEC 60332-1-2
Standards | Coaxial RF standard | IEC 61196-1
Standards | Quality certification | EN 10204 3.1 + 15 kV HV & VSWR report
Identification | Dielectric colour | Translucent natural solid PE
Identification | Outer jacket colour | Black
Identification | Surface legend | TEBAOFLEX MIL-DTL-17/78-RG217 50 OHM
Identification | Standard drum lengths | 100 m, 305 m, 500 m
Identification | Impedance group | 50 Ω high-power 0.545" coax
Identification | Batch traceability | Lot number & metre marking

## Construction
RG-217/U RF Coaxial Cable – Construction
TEBAOFLEX ¦ https://tebaoflex.com/cables/rg-217-u-rf-coaxial-cable/ ¦ Data revision 2026-10-20
Typical values for this cable type, based on MIL-DTL-17/78-RG217 (M17/78-RG217). Values for your order are confirmed in the quotation.
No. | Layer | Material | Reference
1 | Solid bare copper center conductor (10 | Ø 2.70 mm (0.106 in, 5.73 mm²) solid annealed high-conductivity oxygen-free copper per | MIL-DTL-17/78
2 | Heavy-wall solid PE dielectric | Virgin low-loss solid polyethylene Type A, Ø 9.40 mm ± 0.20 mm (0.370 in) | MIL-DTL-17/78
3 | Inner bare copper wire braid | 34 AWG annealed bare copper wire braid (≥ 95 % optical coverage) | MIL-DTL-17/78
4 | Outer bare copper wire braid | Second counter-woven 34 AWG bare copper braid providing low RF transfer impedance and | MIL-DTL-17/78
5 | Non-contaminating PVC Type IIA jacket | UV-resistant black polyvinyl chloride Type IIA (or armoured RG-218 / shipboard LSZH), Ø | MIL-DTL-17/78
| RG-217/U (M17/78-RG217) | Standard MIL-DTL-17/78 double-braided 50 Ω high-power coaxial cable with non-contaminating black PVC Type
| RG-217-LSZH (Halogen-Free) | Low-smoke zero-halogen outer jacket for semiconductor cleanroom sub-fabs and naval shipboard compartments.

## Quality and supply
RG-217/U RF Coaxial Cable – Testing, approvals and supply
TEBAOFLEX ¦ https://tebaoflex.com/cables/rg-217-u-rf-coaxial-cable/ ¦ Data revision 2026-10-20
Typical values for this cable type, based on MIL-DTL-17/78-RG217 (M17/78-RG217). Values for your order are confirmed in the quotation.
Item | Detail | Frequency / scope
Routine test | 15.0 kV AC dielectric withstand & corona — 15.0 kV rms at 60 Hz without breakdown or partial discharge | Every drum
Routine test | Sweep impedance & structural return loss — 50 Ω ± 2 Ω; VSWR verified across 10–1000 MHz | Every drum
Sample test | Attenuation & conductor DC resistance — ≤ 3.1 Ω/km center conductor; meets MIL-DTL-17/78 loss | Per batch
Type test | Type IIA jacket non-contamination & cold bend — Passes -40 °C cold bend and thermal stability | Qualification
Standard / approval | MIL-DTL-17/78-RG217
Standard / approval | MIL-DTL-17/165
Standard / approval | RoHS 3 / CE
Company certificate | VDE
Company certificate | UL
Company certificate | cUL
Company certificate | CE
Company certificate | KTL
Company certificate | MSHA
Company certificate | MA
Company certificate | ISO 9001
Company certificate | ISO 14001
Company certificate | ISO 45001
Sheath marking | TEBAOFLEX MIL-DTL-17/78-RG217 50 OHM 5200V
Supply | Delivery form: Spools, reels or export wooden drums
Supply | Standard reel lengths: 100 m · 305 m (1000 ft) · 500 m · 1000 m
Supply | MOQ: 100 m (stock) · 305–500 m (production)
Supply | Lead time: 1–3 weeks ex-works
Supply | Incoterms: EXW, FCA, FOB, CIF, DAP