## Request a quote
Request a quotation for RG-223/U
Specify PVC Type IIA or halogen-free LSZH jacket, reel length, or factory-terminated BNC / TNC / SMA / Type N test jumper assemblies.
Enter the length you need next to each size in the Sizes sheet (column A) and send this file to:
Email: info@tebaoflex.com
WhatsApp / phone: +86 185 9591 3361
Online quote form: https://tebaoflex.com/cables/rg-223-u-double-shielded-coaxial-cable/#template-selection
An application engineer replies within 2 business hours.

## Sizes
RG-223/U Double-Shielded Coaxial Cable – Dimensions & construction (4)
TEBAOFLEX ¦ https://tebaoflex.com/cables/rg-223-u-double-shielded-coaxial-cable/ ¦ Data revision 2026-10-20
Typical values for this cable type, based on MIL-DTL-17/84-RG223 (M17/167-00001). Values for your order are confirmed in the quotation.
Enter the length you need next to each size and send this file to info@tebaoflex.com or WhatsApp +86 185 9591 3361.
Your length (m) | Order designation | Construction / Variant | Conductor | Outer Ø ≈ mm | Metal kg/km | Weight ≈ kg/km | Min. bend R fixed mm | Series
| RG-223/U (M17/84-RG223) Type IIA PVC | 50 Ω Dual SPC Braid (PVC) | 19 AWG (Ø 0.89 SPC) | 5.38 | 36.5 | 54 | 27 | Standard RG-223/U variants
| M17/167-00001 Swept 12.4 GHz RG-223 | 50 Ω Swept Dual SPC Braid (PVC) | 19 AWG (Ø 0.89 SPC) | 5.38 | 36.5 | 54 | 27 | Standard RG-223/U variants
| RG-223-LSZH Halogen-Free Telecom/Rail | 50 Ω Dual SPC Braid (LSZH) | 19 AWG (Ø 0.89 SPC) | 5.4 | 36.5 | 56 | 27 | Standard RG-223/U variants
| RG-400/U +200 °C PTFE/FEP Sister Coax | 50 Ω Dual SPC Braid (FEP) | 20 AWG (19×0.20 SPC) | 4.95 | 46.5 | 74.4 | 25 | Standard RG-223/U variants
Dimensions and weights are nominal production values subject to manufacturing tolerances per MIL-DTL-17/84-RG223 (M17/167-00001).

## Attenuation & RF power handling
RG-223/U Double-Shielded Coaxial Cable – Attenuation & RF power handling (7)
TEBAOFLEX ¦ https://tebaoflex.com/cables/rg-223-u-double-shielded-coaxial-cable/ ¦ Data revision 2026-10-20
Typical values for this cable type, based on MIL-DTL-17/84-RG223 (M17/167-00001). Values for your order are confirmed in the quotation.
Frequency | Nominal attenuation dB / 100 m | Nominal attenuation dB / 100 ft | Max. CW RF power W (@ 40 °C) | Impedance Z₀ Ω | Velocity VoP %
50 MHz | 9.5 | 2.9 | 420 | 50 | 66
100 MHz | 13.8 | 4.21 | 300 | 50 | 66
400 MHz | 29.2 | 8.9 | 145 | 50 | 66
1000 MHz (1 GHz) | 47.6 | 14.51 | 85 | 50 | 66
3000 MHz (3 GHz) | 91.9 | 28.01 | 44 | 50 | 66
6000 MHz (6 GHz) | 144 | 43.89 | 28 | 50 | 66
12400 MHz (12.4 GHz) | 236 | 71.93 | 17 | 50 | 66
Attenuation values apply at +20 °C ambient into a matched 50 Ω load; CW power ratings assume VSWR 1.0:1 at +40 °C ambient.

## Technical data
RG-223/U Double-Shielded Coaxial Cable – Technical data
TEBAOFLEX ¦ https://tebaoflex.com/cables/rg-223-u-double-shielded-coaxial-cable/ ¦ Data revision 2026-10-20
Typical values for this cable type, based on MIL-DTL-17/84-RG223 (M17/167-00001). Values for your order are confirmed in the quotation.
Group | Parameter | Value
Key data | Impedance Z₀ | 50 Ω ± 2 Ω (MIL-DTL-17/84 lab & rack coax)
Key data | Outer diameter | 5.38 mm (0.212") (Ø 2.95 mm solid PE dielectric)
Key data | Center & shields | Silver-plated Cu (Ø 0.89 mm SPC + dual SPC braids)
Key data | Shielding | > 90 dB isolati (40 dB lower leakage than RG-58)
Key data | Frequency range | DC to 12.4 GHz (RF test benches, GPS & telecom)
Key data | Max. voltage | 1900 V rms (5.0 kV rms dielectric test)
Electrical | Characteristic impedance Z₀ | 50 Ω ± 2 Ω
Electrical | Nominal capacitance | 101.0 pF/m (30.8 pF/ft)
Electrical | Velocity of propagation (VoP) | 66.0 %
Electrical | Center / shield DC resistance | ≤ 27.6 Ω/km / ≤ 8.2 Ω/km at 20 °C
Electrical | Max. operating voltage | 1,900 V rms
Electrical | Dielectric withstand test | 5.0 kV rms at 60 Hz
Thermal | Operating temperature range | -40 °C to +80 °C
Thermal | Installation temperature range | -20 °C to +70 °C
Thermal | Dielectric softening temperature | +85 °C (solid PE)
Thermal | Flame retardance | IEC 60332-1-2 / UL VW-1
Thermal | Cold-bend rating | -40 °C per MIL-DTL-17
Thermal | Thermal upgrade alternative | RG-400 (-55 to +200 °C PTFE/FEP)
Mechanical | Center conductor diameter | 0.89 mm solid SPC (19 AWG, 0.035 in)
Mechanical | Dielectric diameter | 2.95 mm ± 0.08 mm (0.116 in)
Mechanical | Outer jacket diameter | 5.38 mm ± 0.13 mm (0.212 in)
Mechanical | Min. bend radius (fixed / flex) | 27 mm (5×D) / 54 mm (10×D)
Mechanical | Nominal cable weight | 54.0 kg/km (36 lb/1000 ft)
Mechanical | Connector compatibility | BNC, TNC, Type N, SMA (RG-223/55 group)
Resistance | Plasticizer non-contamination | MIL Type IIA non-migrating PVC
Resistance | RF crosstalk & leakage | > 90 dB isolation (dual SPC braids)
Resistance | Corrosion resistance | Silver-plated conductor & shields
Resistance | UV & outdoor weather | Black UV-stabilised outer sheath
Resistance | LSZH telecom option | IEC 60754-1/2 halogen-free version
Resistance | RoHS / REACH status | RoHS 3 compliant
Standards | Military detail specification | MIL-DTL-17/84-RG223 & M17/167-00001
Standards | Conductor & braid standard | ASTM B298 silver-coated soft copper
Standards | Flame test standard | IEC 60332-1-2
Standards | Coaxial RF standard | IEC 61196-1
Standards | LSZH standard (optional) | IEC 60332-3-24 / IEC 60754
Standards | Quality certification | EN 10204 3.1 + sweep return-loss report
Identification | Dielectric colour | Translucent natural solid PE
Identification | Outer jacket colour | Black
Identification | Surface legend | TEBAOFLEX MIL-DTL-17/84-RG223 50 OHM
Identification | Standard reel lengths | 100 m, 305 m, 500 m, 1000 m
Identification | Impedance group | 50 Ω double-shielded 0.212" coax
Identification | Batch traceability | Lot number & sweep ID

## Construction
RG-223/U Double-Shielded Coaxial Cable – Construction
TEBAOFLEX ¦ https://tebaoflex.com/cables/rg-223-u-double-shielded-coaxial-cable/ ¦ Data revision 2026-10-20
Typical values for this cable type, based on MIL-DTL-17/84-RG223 (M17/167-00001). Values for your order are confirmed in the quotation.
No. | Layer | Material | Reference
1 | Solid SPC center conductor (19 AWG) | Ø 0.89 mm (0.035 in, 0.62 mm²) solid silver-plated annealed copper per ASTM B298 | MIL-DTL-17/84
2 | Solid polyethylene (PE) dielectric | Virgin low-loss solid polyethylene Type A, Ø 2.95 mm ± 0.08 mm (0.116 in) | MIL-DTL-17/84
3 | Inner silver-plated copper braid | 36 AWG silver-plated copper wire braid (≥ 95 % optical coverage) | MIL-DTL-17/84
4 | Outer silver-plated copper braid | Second counter-woven 36 AWG silver-plated copper braid (> 90 dB shielding effectiveness) | MIL-DTL-17/84
5 | Non-contaminating PVC Type IIA jacket | Black polyvinyl chloride Type IIA (or halogen-free LSZH), Ø 5.38 mm ± 0.13 mm (0.212 in) | MIL-DTL-17/84
| RG-223/U (M17/84-RG223 / M17/167) | Standard MIL-DTL-17 construction with Type IIA non-contaminating black PVC jacket.
| RG-223-LSZH (Halogen-Free) | Flame-retardant low-smoke zero-halogen outer jacket per IEC 60332-3 and IEC 60754-1/2 for telecom central

## Quality and supply
RG-223/U Double-Shielded Coaxial Cable – Testing, approvals and supply
TEBAOFLEX ¦ https://tebaoflex.com/cables/rg-223-u-double-shielded-coaxial-cable/ ¦ Data revision 2026-10-20
Typical values for this cable type, based on MIL-DTL-17/84-RG223 (M17/167-00001). Values for your order are confirmed in the quotation.
Item | Detail | Frequency / scope
Routine test | Sweep impedance & return loss to 12.4 GHz — 50 Ω ± 2 Ω; low VSWR across DC–12.4 GHz | Every spool
Routine test | 5.0 kV AC dielectric withstand test — 5.0 kV rms at 60 Hz without breakdown | Every spool
Sample test | Shielding effectiveness & transfer impedance — > 90 dB isolation from dual SPC braids | Per batch
Type test | Type IIA jacket non-contamination & cold bend — Passes -40 °C cold bend and MIL-DTL-17/84 aging | Qualification
Standard / approval | MIL-DTL-17/84-RG223
Standard / approval | IEC 60332-1-2
Standard / approval | RoHS 3 / CE
Company certificate | VDE
Company certificate | UL
Company certificate | cUL
Company certificate | CE
Company certificate | KTL
Company certificate | MSHA
Company certificate | MA
Company certificate | ISO 9001
Company certificate | ISO 14001
Company certificate | ISO 45001
Sheath marking | TEBAOFLEX MIL-DTL-17/84-RG223 50 OHM [Lot]
Supply | Delivery form: Spools, reels or export wooden drums
Supply | Standard reel lengths: 100 m · 305 m (1000 ft) · 500 m · 1000 m
Supply | MOQ: 100 m (stock) · 305–500 m (production)
Supply | Lead time: 1–3 weeks ex-works
Supply | Incoterms: EXW, FCA, FOB, CIF, DAP