## Request a quote
Request a quotation for RG-316
Specify single-braid RG-316 (M17/113) or double-braid RG-316D (M17/152), spool length, and whether cut-and-stripped SMA/SMB/BNC pigtails are required.
Enter the length you need next to each size in the Sizes sheet (column A) and send this file to:
Email: info@tebaoflex.com
WhatsApp / phone: +86 185 9591 3361
Online quote form: https://tebaoflex.com/cables/rg-316-flexible-coaxial-cable/#template-selection
An application engineer replies within 2 business hours.

## Sizes
RG-316 Flexible Coaxial Cable – Dimensions & construction (4)
TEBAOFLEX ¦ https://tebaoflex.com/cables/rg-316-flexible-coaxial-cable/ ¦ Data revision 2026-10-20
Typical values for this cable type, based on MIL-DTL-17/113-RG316 (M17/138). Values for your order are confirmed in the quotation.
Enter the length you need next to each size and send this file to info@tebaoflex.com or WhatsApp +86 185 9591 3361.
Your length (m) | Order designation | Construction / Variant | Conductor | Outer Ø ≈ mm | Metal kg/km | Weight ≈ kg/km | Min. bend R fixed mm | Series
| RG-316/U (M17/113-RG316) Single Shield | 50 Ω Single SPC Braid (FEP) | 26 AWG (7×0.17 SCCS) | 2.5 | 7.8 | 15.6 | 12 | Standard RG-316 variants
| M17/138-00001 Low-Loss RG-316 | 50 Ω Tight-Tol SPC Braid (FEP) | 26 AWG (7×0.17 SCCS) | 2.5 | 8.2 | 16 | 12 | Standard RG-316 variants
| RG-316D / RD-316 (M17/152) Double Shield | 50 Ω Double SPC Braid (FEP) | 26 AWG (7×0.17 SCCS) | 2.9 | 14.5 | 23 | 14 | Standard RG-316 variants
| RG-316 PFA (+250 °C Jacket) | 50 Ω Single SPC Braid (PFA) | 26 AWG (7×0.17 SCCS) | 2.5 | 7.8 | 16.2 | 12 | Standard RG-316 variants
Dimensions and weights are nominal production values subject to manufacturing tolerances per MIL-DTL-17/113-RG316 (M17/138).

## Attenuation & RF power handling
RG-316 Flexible Coaxial Cable – Attenuation & RF power handling (6)
TEBAOFLEX ¦ https://tebaoflex.com/cables/rg-316-flexible-coaxial-cable/ ¦ Data revision 2026-10-20
Typical values for this cable type, based on MIL-DTL-17/113-RG316 (M17/138). Values for your order are confirmed in the quotation.
Frequency | Nominal attenuation dB / 100 m | Nominal attenuation dB / 100 ft | Max. CW RF power W (@ 40 °C) | Impedance Z₀ Ω | Velocity VoP %
50 MHz | 24.6 | 7.5 | 560 | 50 | 69.5
100 MHz | 36.1 | 11 | 380 | 50 | 69.5
400 MHz | 68.9 | 21 | 180 | 50 | 69.5
1000 MHz (1 GHz) | 115 | 35.05 | 110 | 50 | 69.5
2400 MHz (2.4 GHz) | 183.7 | 55.99 | 68 | 50 | 69.5
3000 MHz (3 GHz) | 206.7 | 63 | 58 | 50 | 69.5
Attenuation values apply at +20 °C ambient into a matched 50 Ω load; CW power ratings assume VSWR 1.0:1 at +40 °C ambient.

## Technical data
RG-316 Flexible Coaxial Cable – Technical data
TEBAOFLEX ¦ https://tebaoflex.com/cables/rg-316-flexible-coaxial-cable/ ¦ Data revision 2026-10-20
Typical values for this cable type, based on MIL-DTL-17/113-RG316 (M17/138). Values for your order are confirmed in the quotation.
Group | Parameter | Value
Key data | Impedance Z₀ | 50 Ω ± 2 Ω (MIL-DTL-17/113 precision RF)
Key data | Outer diameter | 2.50 mm (0.098") (2.90 mm on RG-316D double braid)
Key data | Temp. rating | -55 to +200 °C (PTFE dielectric & FEP jacket)
Key data | Velocity / Cap. | 69.5 % · 96.5 pF (pF/m nominal capacitance)
Key data | Frequency max. | DC to 3.0 GHz (Up to 6 GHz on RG-316D RD-316)
Key data | Max. voltage | 900 V rms (2.0 kV rms dielectric test)
Electrical | Characteristic impedance Z₀ | 50 Ω ± 2 Ω
Electrical | Nominal capacitance | 96.5 pF/m (29.4 pF/ft)
Electrical | Velocity of propagation (VoP) | 69.5 %
Electrical | Propagation delay | 4.80 ns/m (1.46 ns/ft)
Electrical | Max. operating voltage | 900 V rms (1200 V rms peak)
Electrical | Dielectric withstand test | 2.0 kV rms at 60 Hz
Thermal | Operating temperature range | -55 °C to +200 °C continuous
Thermal | Peak soldering heat resistance | +260 °C (non-melting PTFE dielectric)
Thermal | Storage temperature range | -65 °C to +200 °C
Thermal | Flame & smoke rating | UL 910 / CMP low-smoke fluoropolymer
Thermal | Thermal phase stability | Low phase change over -55 to +125 °C
Thermal | Cold-bend temperature | -55 °C per MIL-DTL-17
Mechanical | Center conductor stranding | 7 × 0.17 mm (26 AWG, Ø 0.51 mm)
Mechanical | Dielectric diameter | 1.52 mm ± 0.05 mm (0.060 in)
Mechanical | Outer jacket diameter | 2.50 mm ± 0.10 mm (0.098 in)
Mechanical | Min. bend radius (fixed / flex) | 13 mm (5×D) / 25 mm (10×D)
Mechanical | Nominal cable weight | 15.6 kg/km (RG-316) / 23.0 kg/km (316D)
Mechanical | Connector compatibility | SMA, SMB, SMC, MMCX, MCX, BNC, TNC
Resistance | Chemical & solvent immunity | Inert to aviation fuel, hydraulic oil & acids
Resistance | Flame retardance | IEC 60332-1-2 & UL VW-1
Resistance | Moisture & humidity absorption | < 0.01 % water uptake (PTFE/FEP)
Resistance | UV & radiation resistance | Weatherproof fluoropolymer jacket
Resistance | Outgassing behaviour | Low outgassing fluoropolymer construction
Resistance | RoHS / REACH status | RoHS 3 compliant
Standards | Military detail specification | MIL-DTL-17/113-RG316 & M17/138-00001
Standards | Double-braid QPL reference | MIL-DTL-17/152-00001 (RD-316)
Standards | Center conductor standard | ASTM B501 silver-coated CCS
Standards | Dielectric material standard | ASTM D4894 virgin PTFE
Standards | Jacket material standard | ASTM D2116 FEP fluoropolymer
Standards | Quality certification | EN 10204 3.1 + sweep VSWR report
Identification | Dielectric colour | Natural translucent white PTFE
Identification | Outer jacket colour | Translucent brown (FEP standard)
Identification | Jacket legend | TEBAOFLEX M17/113-RG316 50 OHM FEP
Identification | Standard spool lengths | 100 m, 305 m (1000 ft), 500 m
Identification | Impedance code | 50 Ω RF miniature
Identification | Batch traceability | Lot number & sweep test ID

## Construction
RG-316 Flexible Coaxial Cable – Construction
TEBAOFLEX ¦ https://tebaoflex.com/cables/rg-316-flexible-coaxial-cable/ ¦ Data revision 2026-10-20
Typical values for this cable type, based on MIL-DTL-17/113-RG316 (M17/138). Values for your order are confirmed in the quotation.
No. | Layer | Material | Reference
1 | Center conductor (26 AWG SCCS) | 7×0.17 mm (Ø 0.51 mm) silver-plated copper-clad steel wire per ASTM B501 | MIL-DTL-17/113
2 | Solid PTFE fluoropolymer dielectric | Extruded virgin polytetrafluoroethylene (PTFE), Ø 1.52 mm ± 0.05 mm | MIL-DTL-17/113
3 | Silver-plated copper (SPC) shield | 38 AWG silver-plated copper wire braid (≥ 95 % optical coverage; double braid on RG-316D) | MIL-DTL-17/113
4 | Fluorinated ethylene-propylene (FEP) | Extruded high-temperature FEP fluoropolymer outer sheath, translucent brown (Ø 2.50 mm) | MIL-DTL-17/113
| RG-316/U (M17/113-RG316) | Single silver-plated copper braid, Ø 2.50 mm FEP jacket, 50 Ω miniature high-temperature RF coax.
| RG-316D / RD-316 (M17/152-00001) | Double silver-plated copper braids (> 90 dB shielding), Ø 2.90 mm FEP jacket for low-leakage 6 GHz links.

## Quality and supply
RG-316 Flexible Coaxial Cable – Testing, approvals and supply
TEBAOFLEX ¦ https://tebaoflex.com/cables/rg-316-flexible-coaxial-cable/ ¦ Data revision 2026-10-20
Typical values for this cable type, based on MIL-DTL-17/113-RG316 (M17/138). Values for your order are confirmed in the quotation.
Item | Detail | Frequency / scope
Routine test | Sweep return loss & characteristic impedance — 50 Ω ± 2 Ω; VSWR ≤ 1.25:1 across DC–3 GHz | Every spool
Routine test | Dielectric spark & AC voltage withstand — 2.0 kV rms at 60 Hz without breakdown | 100 % of length
Sample test | Attenuation at 400 MHz, 1 GHz & 3 GHz — Complies with MIL-DTL-17/113 maximum attenuation limits | Per production lot
Type test | Thermal shock (-55 to +200 °C) & cold bend — Zero PTFE/FEP cracking or dimensional flow per MIL-DTL-17 | Qualification
Standard / approval | MIL-DTL-17/113-RG316
Standard / approval | UL VW-1 / IEC 60332-1-2
Standard / approval | RoHS 3 / REACH
Company certificate | VDE
Company certificate | UL
Company certificate | cUL
Company certificate | CE
Company certificate | KTL
Company certificate | MSHA
Company certificate | MA
Company certificate | ISO 9001
Company certificate | ISO 14001
Company certificate | ISO 45001
Sheath marking | TEBAOFLEX MIL-DTL-17/113-RG316 50 OHM 200C
Supply | Delivery form: Spools, reels or export wooden drums
Supply | Standard reel lengths: 100 m · 305 m (1000 ft) · 500 m · 1000 m
Supply | MOQ: 100 m (stock) · 305–500 m (production)
Supply | Lead time: 1–3 weeks ex-works
Supply | Incoterms: EXW, FCA, FOB, CIF, DAP