## Request a quote
Request a quotation for RG-400
Specify M17/128-RG400 or swept M17/175-00001, reel length, or finished TNC/SMA/BNC avionics harness assemblies.
Enter the length you need next to each size in the Sizes sheet (column A) and send this file to:
Email: info@tebaoflex.com
WhatsApp / phone: +86 185 9591 3361
Online quote form: https://tebaoflex.com/cables/rg-400-double-shielded-coaxial-cable/#template-selection
An application engineer replies within 2 business hours.

## Sizes
RG-400 Double-Shielded Coaxial Cable – Dimensions & construction (4)
TEBAOFLEX ¦ https://tebaoflex.com/cables/rg-400-double-shielded-coaxial-cable/ ¦ Data revision 2026-10-20
Typical values for this cable type, based on MIL-DTL-17/128-RG400 (M17/128). Values for your order are confirmed in the quotation.
Enter the length you need next to each size and send this file to info@tebaoflex.com or WhatsApp +86 185 9591 3361.
Your length (m) | Order designation | Construction / Variant | Conductor | Outer Ø ≈ mm | Metal kg/km | Weight ≈ kg/km | Min. bend R fixed mm | Series
| RG-400/U (M17/128-RG400) Standard | 50 Ω Dual SPC Braid (FEP Brown) | 20 AWG (19×0.20 SPC) | 4.95 | 46.5 | 74.4 | 25 | Standard RG-400 variants
| M17/175-00001 Swept 12.4 GHz RG-400 | 50 Ω Swept Dual SPC Braid (FEP) | 20 AWG (19×0.20 SPC) | 4.95 | 47 | 75 | 25 | Standard RG-400 variants
| RG-400 PFA (+250 °C Jacket) | 50 Ω Dual SPC Braid (PFA Tan) | 20 AWG (19×0.20 SPC) | 4.95 | 46.5 | 76 | 25 | Standard RG-400 variants
| RG-400-LSZH Halogen-Free Shipboard | 50 Ω Dual SPC Braid (LSZH Black) | 20 AWG (19×0.20 SPC) | 5 | 46.5 | 68 | 25 | Standard RG-400 variants
Dimensions and weights are nominal production values subject to manufacturing tolerances per MIL-DTL-17/128-RG400 (M17/128).

## Attenuation & RF power handling
RG-400 Double-Shielded Coaxial Cable – Attenuation & RF power handling (7)
TEBAOFLEX ¦ https://tebaoflex.com/cables/rg-400-double-shielded-coaxial-cable/ ¦ Data revision 2026-10-20
Typical values for this cable type, based on MIL-DTL-17/128-RG400 (M17/128). Values for your order are confirmed in the quotation.
Frequency | Nominal attenuation dB / 100 m | Nominal attenuation dB / 100 ft | Max. CW RF power W (@ 40 °C) | Impedance Z₀ Ω | Velocity VoP %
100 MHz | 14.4 | 4.39 | 1100 | 50 | 69.5
400 MHz | 31.2 | 9.51 | 580 | 50 | 69.5
1000 MHz (1 GHz) | 48.2 | 14.69 | 320 | 50 | 69.5
3000 MHz (3 GHz) | 88.6 | 27.01 | 170 | 50 | 69.5
5000 MHz (5 GHz) | 118.1 | 36 | 120 | 50 | 69.5
10000 MHz (10 GHz) | 177.2 | 54.01 | 75 | 50 | 69.5
12400 MHz (12.4 GHz) | 203.4 | 62 | 62 | 50 | 69.5
Attenuation values apply at +20 °C ambient into a matched 50 Ω load; CW power ratings assume VSWR 1.0:1 at +40 °C ambient.

## Technical data
RG-400 Double-Shielded Coaxial Cable – Technical data
TEBAOFLEX ¦ https://tebaoflex.com/cables/rg-400-double-shielded-coaxial-cable/ ¦ Data revision 2026-10-20
Typical values for this cable type, based on MIL-DTL-17/128-RG400 (M17/128). Values for your order are confirmed in the quotation.
Group | Parameter | Value
Key data | Impedance Z₀ | 50 Ω ± 2 Ω (MIL-DTL-17/128 microwave coax)
Key data | Outer diameter | 4.95 mm (0.195") (Matches RG-58 / RG-223 group size)
Key data | Shielding | Dual SPC braids (> 90 dB RF isolation · ≥ 96 % cov.)
Key data | Temp. rating | -55 to +200 °C (PTFE core & FEP fluoropolymer jacket)
Key data | Frequency range | DC to 12.4 GHz (VHF, UHF, L/S/C/X-band avionics)
Key data | Max. voltage | 1900 V rms (5.0 kV rms dielectric test)
Electrical | Characteristic impedance Z₀ | 50 Ω ± 2 Ω
Electrical | Nominal capacitance | 105.0 pF/m (32.0 pF/ft)
Electrical | Velocity of propagation (VoP) | 69.5 %
Electrical | Shielding effectiveness | > 90 dB (dual SPC braids)
Electrical | Max. operating voltage | 1,900 V rms
Electrical | Dielectric withstand test | 5.0 kV rms at 60 Hz
Thermal | Operating temperature range | -55 °C to +200 °C continuous
Thermal | Storage temperature range | -65 °C to +200 °C
Thermal | Airframe fire resistance | FAR 25.853 / UL 910 low flame/smoke
Thermal | Soldering thermal stability | Non-melting PTFE core (+327 °C melt)
Thermal | Cold-bend rating | -55 °C without jacket cracking
Thermal | Continuous CW power @ 400 MHz | 580 W (@ +40 °C ambient)
Mechanical | Center conductor stranding | 19 × 0.20 mm (20 AWG, Ø 0.98 mm)
Mechanical | Dielectric diameter | 2.95 mm ± 0.08 mm (0.116 in)
Mechanical | Outer jacket diameter | 4.95 mm ± 0.13 mm (0.195 in)
Mechanical | Min. bend radius (fixed / flex) | 25 mm (5×D) / 50 mm (10×D)
Mechanical | Nominal cable weight | 74.4 kg/km (50 lb/1000 ft)
Mechanical | Connector compatibility | TNC, BNC, Type N, SMA (RG-400/142 group)
Resistance | Aviation fluids & Skydrol | 100 % resistant to Jet-A, JP-8 & Skydrol
Resistance | Flame retardance | FAR 25.853, UL 910 & IEC 60332-1-2
Resistance | Moisture & altitude stability | Zero moisture absorption in unpressurized
Resistance | Vibration & flex fatigue | 19-strand SPC resists work-hardening
Resistance | Ozone & UV weathering | Inert FEP fluoropolymer outer sheath
Resistance | RoHS / REACH status | RoHS 3 compliant
Standards | Military detail specification | MIL-DTL-17/128-RG400 (M17/128)
Standards | Sweep-tested QPL reference | MIL-DTL-17/175-00001
Standards | Conductor standard | ASTM B298 silver-coated soft copper
Standards | Airframe flammability standard | FAA FAR 25.853 / BSS 7230
Standards | Dielectric & jacket standards | ASTM D4894 (PTFE) & ASTM D2116 (FEP)
Standards | Quality certification | EN 10204 3.1 + 12.4 GHz sweep report
Identification | Dielectric colour | Natural white virgin PTFE
Identification | Outer jacket colour | Translucent amber-brown FEP
Identification | Surface legend | TEBAOFLEX M17/128-RG400 50 OHM 200C FEP
Identification | Standard reel lengths | 100 m, 305 m (1000 ft), 500 m
Identification | Impedance group | 50 Ω double-shielded 0.195" coax
Identification | Batch traceability | Lot number & TDR/VNA trace ID

## Construction
RG-400 Double-Shielded Coaxial Cable – Construction
TEBAOFLEX ¦ https://tebaoflex.com/cables/rg-400-double-shielded-coaxial-cable/ ¦ Data revision 2026-10-20
Typical values for this cable type, based on MIL-DTL-17/128-RG400 (M17/128). Values for your order are confirmed in the quotation.
No. | Layer | Material | Reference
1 | Stranded SPC center conductor (20 AWG) | 19 × 0.20 mm (Ø 0.98 mm) silver-plated oxygen-free copper wire per ASTM B298 | MIL-DTL-17/128
2 | Solid virgin PTFE dielectric | Extruded polytetrafluoroethylene (PTFE), Ø 2.95 mm ± 0.08 mm | MIL-DTL-17/128
3 | Inner silver-plated copper braid | 36 AWG silver-plated copper wire braid (≥ 96 % optical coverage) in direct contact with | MIL-DTL-17/128
4 | Outer silver-plated copper braid | Second counter-woven 36 AWG silver-plated copper braid providing > 90 dB shielding | MIL-DTL-17/128
5 | FEP fluoropolymer outer jacket | Extruded fluorinated ethylene-propylene (FEP) Type IX jacket, translucent brown (Ø 4.95 | MIL-DTL-17/128
| RG-400/U (M17/128-RG400) | Standard MIL-DTL-17/128 19-strand SPC center, dual SPC braids, translucent brown FEP jacket.
| M17/175-00001 (Tight-Tolerance RG-400) | Sweep-tested low-VSWR military aerospace grade up to 12.4 GHz.

## Quality and supply
RG-400 Double-Shielded Coaxial Cable – Testing, approvals and supply
TEBAOFLEX ¦ https://tebaoflex.com/cables/rg-400-double-shielded-coaxial-cable/ ¦ Data revision 2026-10-20
Typical values for this cable type, based on MIL-DTL-17/128-RG400 (M17/128). Values for your order are confirmed in the quotation.
Item | Detail | Frequency / scope
Routine test | Sweep VSWR & impedance to 12.4 GHz — 50 Ω ± 2 Ω; return loss ≥ 19 dB across avionics bands | Every spool
Routine test | 5.0 kV AC dielectric withstand test — 5.0 kV rms at 60 Hz for 1 minute without breakdown | Every spool
Sample test | Transfer impedance & shielding effectiveness — > 90 dB isolation across 100 MHz to 12.4 GHz | Per batch
Type test | FAR 25.853 burn test & -55/+200 °C thermal cycle — Complies with MIL-DTL-17/128 and FAA airframe flammability | Qualification
Standard / approval | MIL-DTL-17/128-RG400
Standard / approval | FAA FAR 25.853
Standard / approval | RoHS 3 / CE
Company certificate | VDE
Company certificate | UL
Company certificate | cUL
Company certificate | CE
Company certificate | KTL
Company certificate | MSHA
Company certificate | MA
Company certificate | ISO 9001
Company certificate | ISO 14001
Company certificate | ISO 45001
Sheath marking | TEBAOFLEX MIL-DTL-17/128-RG400 50 OHM 200C
Supply | Delivery form: Spools, reels or export wooden drums
Supply | Standard reel lengths: 100 m · 305 m (1000 ft) · 500 m · 1000 m
Supply | MOQ: 100 m (stock) · 305–500 m (production)
Supply | Lead time: 1–3 weeks ex-works
Supply | Incoterms: EXW, FCA, FOB, CIF, DAP