## Request a quote
Request a quotation for RG-401-U / RG-402-U / RG-405-U
Application engineer · RF coaxial, microwave, shipboard LAN & fieldbus cables
Enter the length you need next to each size in the Sizes sheet (column A) and send this file to:
Email: info@tebaoflex.com
WhatsApp / phone: +86 185 9591 3361
Online quote form: https://tebaoflex.com/cables/mil-dtl-17-semi-rigid-copper-tubing-ptfe-microwave-coaxial-cable/#template-selection
An application engineer replies within 2 business hours.

## Sizes
RG-401-U / RG-402-U / RG-405-U Semi-Rigid Coaxial Cable – Dimensions & weights (8)
TEBAOFLEX ¦ https://tebaoflex.com/cables/mil-dtl-17-semi-rigid-copper-tubing-ptfe-microwave-coaxial-cable/ ¦ Data revision 2026-10-20
Typical values for this cable type, based on MIL-DTL-17/129, /130 & /133 (RG-401 .250", RG-402 .141", RG-405 .086" Semi-Rigid). Values for your order are confirmed in the quotation.
Enter the length you need next to each size and send this file to info@tebaoflex.com or WhatsApp +86 185 9591 3361.
Your length (m) | Order designation | Impedance / size | Conductor & dielectric | Wall ≈ mm | Outer Ø ≈ mm | Metal kg/km | Weight ≈ kg/km | Min. bend R fixed mm | Series
| M17/133-RG405 (.086" Cu) | 50 Ω · .086" (2.20 mm) | SPCW Ø 0.51 + PTFE + Cu Tube | 0.26 | 2.2 | 14.5 | 22.3 | 3 | Standard RG-401-U / RG-402-U / RG-405-U configurations
| M17/133-00001 (.086" Sn) | 50 Ω · .086" Tin-Plated | SPCW Ø 0.51 + PTFE + Sn-Cu | 0.26 | 2.2 | 14.5 | 22.5 | 3 | Standard RG-401-U / RG-402-U / RG-405-U configurations
| M17/130-RG402 (.141" Cu) | 50 Ω · .141" (3.58 mm) | SPCW Ø 0.92 + PTFE + Cu Tube | 0.3 | 3.58 | 34 | 53.6 | 6 | Standard RG-401-U / RG-402-U / RG-405-U configurations
| M17/130-00001 (.141" Sn) | 50 Ω · .141" Tin-Plated | SPCW Ø 0.92 + PTFE + Sn-Cu | 0.3 | 3.58 | 34 | 54 | 6 | Standard RG-401-U / RG-402-U / RG-405-U configurations
| M17/129-RG401 (.250" Cu) | 50 Ω · .250" (6.35 mm) | SPC Ø 1.63 + PTFE + Cu Tube | 0.52 | 6.35 | 98 | 156 | 13 | Standard RG-401-U / RG-402-U / RG-405-U configurations
| M17/129-00001 (.250" Sn) | 50 Ω · .250" Tin-Plated | SPC Ø 1.63 + PTFE + Sn-Cu | 0.52 | 6.35 | 98 | 157 | 13 | Standard RG-401-U / RG-402-U / RG-405-U configurations
| M17/151-00001 (.047" Cu) | 50 Ω · .047" (1.19 mm) | SPCW Ø 0.29 + PTFE + Cu Tube | 0.13 | 1.19 | 4.2 | 6.8 | 2 | Standard RG-401-U / RG-402-U / RG-405-U configurations
| HF-141 Hand-Formable | 50 Ω · .141" Tin-Soaked | SPCW Ø 0.92 + PTFE + Sn-Braid | 0.3 | 3.58 | 32 | 48 | 8 | Standard RG-401-U / RG-402-U / RG-405-U configurations
Outer diameters and weights are nominal engineering values for RG-401-U / RG-402-U / RG-405-U subject to standard manufacturing tolerances per MIL-DTL-17/129, /130 & /133 (RG-401 .250", RG-402 .141", RG-405 .086" Semi-Rigid).

## RF & electrical data
RG-401-U / RG-402-U / RG-405-U Semi-Rigid Coaxial Cable – RF & electrical data (8)
TEBAOFLEX ¦ https://tebaoflex.com/cables/mil-dtl-17-semi-rigid-copper-tubing-ptfe-microwave-coaxial-cable/ ¦ Data revision 2026-10-20
Typical values for this cable type, based on MIL-DTL-17/129, /130 & /133 (RG-401 .250", RG-402 .141", RG-405 .086" Semi-Rigid). Values for your order are confirmed in the quotation.
Configuration | Max. DC R @ 20 °C Ω/km | Char. Z0 Ω | Velocity VoP / L (% or nH/m) | Dielectric test V AC rms
M17/133-RG405 (.086" Cu) (50 Ω · .086" (2.20 mm)) | 210 | 50 | 69.5 | 5000
M17/133-00001 (.086" Sn) (50 Ω · .086" Tin-Plated) | 210 | 50 | 69.5 | 5000
M17/130-RG402 (.141" Cu) (50 Ω · .141" (3.58 mm)) | 65 | 50 | 69.5 | 5000
M17/130-00001 (.141" Sn) (50 Ω · .141" Tin-Plated) | 65 | 50 | 69.5 | 5000
M17/129-RG401 (.250" Cu) (50 Ω · .250" (6.35 mm)) | 8.4 | 50 | 69.5 | 7500
M17/129-00001 (.250" Sn) (50 Ω · .250" Tin-Plated) | 8.4 | 50 | 69.5 | 7500
M17/151-00001 (.047" Cu) (50 Ω · .047" (1.19 mm)) | 650 | 50 | 69.5 | 2000
HF-141 Hand-Formable (50 Ω · .141" Tin-Soaked) | 65 | 50 | 69.5 | 5000
Characteristic impedance, propagation velocity, DC resistance at +20 °C, and dielectric withstand voltages verified per MIL-DTL-17/129, /130 & /133 (RG-401 .250", RG-402 .141", RG-405 .086" Semi-Rigid).

## Technical data
RG-401-U / RG-402-U / RG-405-U Semi-Rigid Coaxial Cable – Technical data
TEBAOFLEX ¦ https://tebaoflex.com/cables/mil-dtl-17-semi-rigid-copper-tubing-ptfe-microwave-coaxial-cable/ ¦ Data revision 2026-10-20
Typical values for this cable type, based on MIL-DTL-17/129, /130 & /133 (RG-401 .250", RG-402 .141", RG-405 .086" Semi-Rigid). Values for your order are confirmed in the quotation.
Group | Parameter | Value
Key data | Impedance | 50 Ω ± 1.0 Ω (Precision microwave transmission)
Key data | Max frequency | 20 / 34 / 67 GHz (RG-401 / RG-402 / RG-405 cutoff)
Key data | Velocity (VoP) | 69.5 % (95.1 pF/m virgin solid PTFE)
Key data | RF shielding | > 120 dB (Seamless drawn solid Cu tube)
Key data | Tube diameters | .250/.141/.086" (6.35 mm / 3.58 mm / 2.20 mm)
Key data | Temperature | -55…+125 °C (Up to +200 °C low-expanding PTFE)
Electrical | Characteristic impedance | 50 Ω ± 0.5 Ω (RG-401) · ± 1.0 Ω (RG-402) · ± 1.5 Ω (RG-405)
Electrical | Max. operating frequency | 20 GHz (RG-401) · 34 GHz (RG-402) · 67 GHz (RG-405)
Electrical | Velocity of propagation | 69.5 % nominal (capacitance 95.1 pF/m, 4.80 ns/m)
Electrical | Attenuation @ 10 GHz | 82 dB/100m (RG-401) · 138 dB/100m (RG-402) · 220 dB (RG-405)
Electrical | Attenuation @ 20 GHz | 128 dB/100m (RG-401) · 207 dB/100m (RG-402) · 328 dB (RG-405)
Electrical | Dielectric withstand voltage | 7,500 V (RG-401) · 5,000 V (RG-402) · 5,000 V RMS (RG-405)
Thermal | Operating temperature range | -55 °C to +125 °C (MIL-DTL-17) · up to +200 °C (LD-PTFE)
Thermal | Avg CW power @ 10 GHz | 205 W (RG-401) · 70 W (RG-402) · 22 W (RG-405)
Thermal | Solder termination temp. | Withstands +260 °C direct connector soldering
Mechanical | Center / dielectric / outer Ø | 1.63/6.35 (401) · 0.92/3.58 (402) · 0.51/2.20 mm (405)
Mechanical | Min. inside bend radius | 12.7 mm (RG-401) · 6.35 mm (RG-402) · 3.18 mm (RG-405)
Mechanical | Outer tube plating options | Bare Copper, Tin-Plated Copper, or Silver-Plated Copper
Resistance | RF shielding effectiveness | > 120 dB (seamless drawn solid copper wall)
Resistance | Vacuum & outgassing | Zero organic jacket outgassing (space & cryo ready)
Resistance | Chemical & solvent immunity | PTFE + copper immune to all solvents and fuels
Standards | Military QPL slash sheets | MIL-DTL-17/129 (RG-401), /130 (RG-402) & /133 (RG-405)
Standards | International standard | IEC 61196-9 Semi-Rigid Coaxial RF Cables
Standards | RoHS & REACH | RoHS 3 & REACH SVHC compliant
Identification | Surface finish | Bright Copper (Bare) or Silver/Tin metallic finish
Identification | Lot / reel identification | TEBAOFLEX M17/130-RG402 .141" 50 OHM SEMI-RIGID COAX
Identification | Customs tariff (HS) | 8544.20

## Construction
RG-401-U / RG-402-U / RG-405-U Semi-Rigid Coaxial Cable – Construction
TEBAOFLEX ¦ https://tebaoflex.com/cables/mil-dtl-17-semi-rigid-copper-tubing-ptfe-microwave-coaxial-cable/ ¦ Data revision 2026-10-20
Typical values for this cable type, based on MIL-DTL-17/129, /130 & /133 (RG-401 .250", RG-402 .141", RG-405 .086" Semi-Rigid). Values for your order are confirmed in the quotation.
No. | Layer | Material | Reference
1 | Solid silver-plated copper / SPCW center conductor | Solid SPC Ø 1.63 mm (RG-401, 14 AWG) or silver-plated copper-clad steel Ø 0.92 mm (RG-402, 19 AWG) / Ø 0.51 mm (RG-405, 24 AWG)
2 | Solid virgin PTFE microwave dielectric | Extruded homogeneous polytetrafluoroethylene (εr = 2.07, 69.5 % VoP, 95.1 pF/m)
3 | Seamless drawn solid copper outer conductor tube | Seamless oxygen-free copper tubing (Ø 6.35 mm [.250"], Ø 3.58 mm [.141"], or Ø 2.20 mm [.086"], bare, tin-plated, or silver-plated)
| RG-402/U (M17/130-RG402 · .141" / 3.58 mm) | Industry-standard .141" semi-rigid coax for SMA and 2.92 mm assemblies up to 34 GHz
| RG-405/U (.086" / 2.20 mm) & RG-401/U (.250" / 6.35 mm) | Miniature .086" coax up to 67 GHz (RG-405) and high-power .250" coax up to 20 GHz (RG-401)

## Quality and supply
RG-401-U / RG-402-U / RG-405-U Semi-Rigid Coaxial Cable – Testing, approvals and supply
TEBAOFLEX ¦ https://tebaoflex.com/cables/mil-dtl-17-semi-rigid-copper-tubing-ptfe-microwave-coaxial-cable/ ¦ Data revision 2026-10-20
Typical values for this cable type, based on MIL-DTL-17/129, /130 & /133 (RG-401 .250", RG-402 .141", RG-405 .086" Semi-Rigid). Values for your order are confirmed in the quotation.
Item | Detail | Frequency / scope
Routine test | Characteristic impedance, return loss (VSWR) & TDR sweep — 100 % frequency-domain return loss and TDR impedance verification per MIL-DTL-17/129, /130 & /133 (RG-401 .250", RG-402 .141", RG-405 .086" Semi-Rigid) | Every manufactured length
Routine test | Dielectric spark & high-voltage withstand test — 100 % in-line spark and AC/DC dielectric withstand per MIL-DTL-17/129, /130 & /133 (RG-401 .250", RG-402 .141", RG-405 .086" Semi-Rigid) | Every spool or drum length
Sample test | Insertion loss (attenuation), velocity & capacitance check — Attenuation (dB/100m), VoP (%), and capacitance within MIL-DTL-17/129, /130 & /133 (RG-401 .250", RG-402 .141", RG-405 .086" Semi-Rigid) limits | Per production batch
Type test | Screening attenuation, transfer impedance & environmental qualification — Qualified to MIL-DTL-17/129, /130 & /133 (RG-401 .250", RG-402 .141", RG-405 .086" Semi-Rigid) EMC shielding, thermal, and flame/fluid criteria | Type qualification
Standard / approval | MIL-DTL-17/129, /130 & /133 (RG-401 .250", RG-402 .141", RG-405 .086" Semi-Rigid)
Standard / approval | CE (2014/35/EU) & RoHS 3 (2015/863/EU) Compliant
Standard / approval | REACH SVHC Compliance Verified
Company certificate | VDE
Company certificate | UL
Company certificate | cUL
Company certificate | CE
Company certificate | KTL
Company certificate | MSHA
Company certificate | MA
Company certificate | ISO 9001
Company certificate | ISO 14001
Company certificate | ISO 45001
Sheath marking | TEBAOFLEX M17/130-RG402 .141" 50 OHM SEMI-RIGID MICROWAVE COAX
Supply | Delivery form: Export wooden drums, flange reels or precision coils
Supply | Standard lengths: 100 m · 305 m · 500 m · 1000 m (or custom cut lengths)
Supply | MOQ: 100 m (stock sizes) · 300–500 m (custom build)
Supply | Lead time: 2–4 weeks ex-works
Supply | Incoterms: EXW, FOB, CIF, DAP