## Request a quote
Request a quotation for RG-59
Specify CCTV pure-copper RG-59, MIL RG-59B/U, 3G-SDI foam-PE RG-59, or Siamese RG-59 + 2×0.75 mm² power, jacket colour, and reel length.
Enter the length you need next to each size in the Sizes sheet (column A) and send this file to:
Email: info@tebaoflex.com
WhatsApp / phone: +86 185 9591 3361
Online quote form: https://tebaoflex.com/cables/rg-59-video-coaxial-cable/#template-selection
An application engineer replies within 2 business hours.

## Sizes
RG-59 Video Coaxial Cable – Dimensions & construction (4)
TEBAOFLEX ¦ https://tebaoflex.com/cables/rg-59-video-coaxial-cable/ ¦ Data revision 2026-10-20
Typical values for this cable type, based on MIL-C-17 / SMPTE ST 259 / ST 292. Values for your order are confirmed in the quotation.
Enter the length you need next to each size and send this file to info@tebaoflex.com or WhatsApp +86 185 9591 3361.
Your length (m) | Order designation | Construction / Variant | Conductor | Outer Ø ≈ mm | Metal kg/km | Weight ≈ kg/km | Min. bend R fixed mm | Series
| RG-59/U CCTV (20 AWG Bare Cu + 95% Cu Braid) | 75 Ω 95% Bare Cu Braid (PVC) | 20 AWG (Ø 0.81 Cu) | 6.15 | 25.5 | 52 | 31 | Standard RG-59 variants
| RG-59B/U MIL-C-17 (CCS + Solid PE) | 75 Ω 95% Bare Cu Braid (PVC) | 23 AWG (Ø 0.58 CCS) | 6.15 | 22 | 54 | 31 | Standard RG-59 variants
| RG-59 3G-SDI Broadcast (Foam PE + Foil/Braid) | 75 Ω Al-Foil + 95% Tinned Cu Braid | 20 AWG (Ø 0.81 Cu) | 6.15 | 26.5 | 49 | 31 | Standard RG-59 variants
| RG-59 + 2×0.75 mm² Siamese CCTV Power | 75 Ω Coax + 2×0.75 mm² Power | 20 AWG + 2×0.75 mm² | 6.15 | 39.8 | 82 | 31 | Standard RG-59 variants
Dimensions and weights are nominal production values subject to manufacturing tolerances per MIL-C-17 / SMPTE ST 259 / ST 292.

## Attenuation & RF power handling
RG-59 Video Coaxial Cable – Attenuation & RF power handling (6)
TEBAOFLEX ¦ https://tebaoflex.com/cables/rg-59-video-coaxial-cable/ ¦ Data revision 2026-10-20
Typical values for this cable type, based on MIL-C-17 / SMPTE ST 259 / ST 292. Values for your order are confirmed in the quotation.
Frequency | Nominal attenuation dB / 100 m | Nominal attenuation dB / 100 ft | Max. CW RF power W (@ 40 °C) | Impedance Z₀ Ω | Velocity VoP %
1 MHz (Baseband Video) | 1 | 0.3 | 900 | 75 | 78
10 MHz (HD-CVI / TVI / AHD) | 2.8 | 0.85 | 420 | 75 | 78
100 MHz | 8.9 | 2.71 | 180 | 75 | 78
270 MHz (SMPTE 259M SD-SDI) | 13.8 | 4.21 | 110 | 75 | 78
750 MHz (SMPTE 292M HD-SDI) | 22.6 | 6.89 | 65 | 75 | 78
1500 MHz (SMPTE 424M 3G-SDI) | 32.8 | 10 | 45 | 75 | 78
Attenuation values apply at +20 °C ambient into a matched 75 Ω load; CW power ratings assume VSWR 1.0:1 at +40 °C ambient.

## Technical data
RG-59 Video Coaxial Cable – Technical data
TEBAOFLEX ¦ https://tebaoflex.com/cables/rg-59-video-coaxial-cable/ ¦ Data revision 2026-10-20
Typical values for this cable type, based on MIL-C-17 / SMPTE ST 259 / ST 292. Values for your order are confirmed in the quotation.
Group | Parameter | Value
Key data | Impedance Z₀ | 75 Ω ± 3 Ω (± 1.5 Ω on precision SDI grade)
Key data | Outer diameter | 6.15 mm (0.242") (Standard RG-59 BNC crimp size)
Key data | Center conductor | 20 AWG Cu / 22 (Pure Cu for CCTV/SDI · CCS for RF)
Key data | Velocity / Cap. | 66 % (PE) / 78 (67 pF/m (PE) · 53 pF/m (Foam PE))
Key data | Shielding | 95 % bare Cu (Plus 100 % Al-foil on SDI/CATV)
Key data | Temp. rating | -40 to +80 °C (PVC, LSZH or outdoor PE sheath)
Electrical | Characteristic impedance Z₀ | 75 Ω ± 3 Ω (± 1.5 Ω SDI grade)
Electrical | Nominal capacitance | 67.3 pF/m (Solid PE) / 53.5 pF/m (Foam PE)
Electrical | Velocity of propagation (VoP) | 66 % (Solid PE) / 78–82 % (Foam PE)
Electrical | Conductor DC resistance | ≤ 33 Ω/km (20 AWG Cu) / ≤ 165 Ω/km (CCS)
Electrical | Shield DC resistance | ≤ 8.5 Ω/km (95 % bare Cu braid)
Electrical | Max. operating voltage | 2,300 V rms (MIL RG-59B/U) / 300 V (UL)
Thermal | Operating temperature range | -40 °C to +80 °C
Thermal | Installation temperature range | -20 °C to +70 °C
Thermal | Flame retardance | IEC 60332-1-2 / UL 1666 CMR
Thermal | LSZH option | IEC 60332-3-24 & IEC 60754-1/2
Thermal | Cold-bend rating | -40 °C per MIL-DTL-17
Thermal | Outdoor UV stability | Black PVC or carbon-black HDPE
Mechanical | Center conductor diameter | 0.81 mm (20 AWG Cu) / 0.58 mm (23 AWG CCS)
Mechanical | Dielectric diameter | 3.71 mm ± 0.10 mm (0.146 in)
Mechanical | Outer jacket diameter | 6.15 mm ± 0.15 mm (0.242 in)
Mechanical | Min. bend radius (fixed / flex) | 30 mm (5×D) / 60 mm (10×D)
Mechanical | Nominal cable weight | 52.0 kg/km (35 lb/1000 ft)
Mechanical | Connector compatibility | 75 Ω BNC, F-type, RCA, DIN 1.0/2.3
Resistance | Low-frequency hum rejection | 95 % bare Cu braid blocks 50/60 Hz ground
Resistance | High-frequency RF shielding | 100 % foil + braid on SDI/CATV variant
Resistance | UV & outdoor weather | UV-stabilised outer sheath
Resistance | Abrasion resistance | Flexible matte studio PVC or PUR option
Resistance | Moisture barrier | Flooded gel + PE jacket option for burial
Resistance | RoHS / REACH status | RoHS 3 compliant
Standards | Military specification | MIL-C-17 / MIL-DTL-17/29 (RG-59B/U)
Standards | Broadcast SDI standards | SMPTE ST 259 (SD), ST 292 (HD), ST 424 (3G)
Standards | CATV drop standard | SCTE 74 / EN 50117
Standards | Flame test standard | IEC 60332-1-2 / UL CMR
Standards | Coaxial RF standard | IEC 61196-1
Standards | Quality certification | EN 10204 3.1 + return-loss test report
Identification | Dielectric colour | Natural translucent PE or white Foam PE
Identification | Outer jacket colour | Black (standard), Violet, Blue, Green, Grey
Identification | Surface legend | TEBAOFLEX RG-59 75 OHM VIDEO COAX
Identification | Standard reel lengths | 100 m, 305 m (1000 ft), 500 m
Identification | Impedance group | 75 Ω 0.242" video coax
Identification | Batch traceability | Lot number & metre marking

## Construction
RG-59 Video Coaxial Cable – Construction
TEBAOFLEX ¦ https://tebaoflex.com/cables/rg-59-video-coaxial-cable/ ¦ Data revision 2026-10-20
Typical values for this cable type, based on MIL-C-17 / SMPTE ST 259 / ST 292. Values for your order are confirmed in the quotation.
No. | Layer | Material | Reference
1 | Center conductor (20 AWG Cu or 22 AWG | Ø 0.81 mm solid bare copper (CCTV/Broadcast grade) or Ø 0.58–0.64 mm copper-clad steel | MIL-C-17 / SMPTE
2 | Polyethylene dielectric (Solid or Foam | Ø 3.71 mm ± 0.10 mm (0.146 in) solid PE (66 % VoP) or gas-injected foam HDPE (78–82 % VoP) | MIL-C-17 / SMPTE
3 | High-coverage bare copper braid | 34 AWG annealed bare copper braid (≥ 95 % coverage; paired with 100 % Al-Mylar tape on | MIL-C-17 / SMPTE
4 | Flame-retardant PVC / LSZH / PE jacket | Black (or studio violet/blue/green) PVC Type IIA, halogen-free LSZH, or outdoor PE, Ø | MIL-C-17 / SMPTE
| RG-59B/U (MIL-C-17 Solid PE + CCS) | 22–23 AWG CCS conductor, solid PE dielectric (66 % VoP), 95 % bare Cu braid, 2,300 V rms rating.
| RG-59 CCTV (20 AWG Bare Cu + 95 % Cu Braid) | Pure copper center conductor and bare copper braid for minimal DC resistance on base-band video & IR power.
| RG-59 SDI Digital (20 AWG Cu + Foam PE + Foil/Braid) | 75 Ω ± 1.5 Ω gas-injected foam PE (78–82 % VoP) swept to 3 GHz for SMPTE ST 259 / 292 / 424 SDI.
| RG-59 Siamese (RG-59 + 2×0.75 mm² Power) | Composite CCTV cable combining 75 Ω RG-59 video coax with a 2×18 AWG (0.75 mm²) 12V/24V camera power pair.

## Quality and supply
RG-59 Video Coaxial Cable – Testing, approvals and supply
TEBAOFLEX ¦ https://tebaoflex.com/cables/rg-59-video-coaxial-cable/ ¦ Data revision 2026-10-20
Typical values for this cable type, based on MIL-C-17 / SMPTE ST 259 / ST 292. Values for your order are confirmed in the quotation.
Item | Detail | Frequency / scope
Routine test | Sweep impedance & structural return loss — 75 Ω ± 3 Ω (± 1.5 Ω SDI grade); SRL ≥ 23 dB to 1.5 GHz | Every reel
Routine test | Dielectric spark & AC withstand test — 3.0 kV rms spark test without breakdown | 100 % of length
Sample test | Conductor & braid DC loop resistance — ≤ 33 Ω/km center (20 AWG Cu) and ≤ 8.5 Ω/km shield | Per batch
Type test | IEC 60332-1-2 flame & cold-bend test — Self-extinguishing; zero cracking at -40 °C | Qualification
Standard / approval | MIL-C-17 / SMPTE
Standard / approval | IEC 60332-1-2 / UL CMR
Standard / approval | RoHS 3 / CE
Company certificate | VDE
Company certificate | UL
Company certificate | cUL
Company certificate | CE
Company certificate | KTL
Company certificate | MSHA
Company certificate | MA
Company certificate | ISO 9001
Company certificate | ISO 14001
Company certificate | ISO 45001
Sheath marking | TEBAOFLEX RG-59 75 OHM PROFESSIONAL VIDEO
Supply | Delivery form: Spools, reels or export wooden drums
Supply | Standard reel lengths: 100 m · 305 m (1000 ft) · 500 m · 1000 m
Supply | MOQ: 100 m (stock) · 305–500 m (production)
Supply | Lead time: 1–3 weeks ex-works
Supply | Incoterms: EXW, FCA, FOB, CIF, DAP