## Request a quote
Request a quotation for RG / RG-D (N)SHTOEU-J
Application engineer · Crane & bulk handling reeling cables
Enter the length you need next to each size in the Sizes sheet (column A) and send this file to:
Email: info@tebaoflex.com
WhatsApp / phone: +86 185 9591 3361
Online quote form: https://tebaoflex.com/cables/rg-rg-d-rubber-reeling-cable-nshtoeu-j/#template-selection
An application engineer replies within 2 business hours.

## Sizes
RG / RG-D Rubber Reeling Cable (N)SHTOEU-J (0.6/1 kV) – Dimensions & mechanical loads (25)
TEBAOFLEX ¦ https://tebaoflex.com/cables/rg-rg-d-rubber-reeling-cable-nshtoeu-j/ ¦ Data revision 2026-10-20
Typical values for this cable type. Values for your order are confirmed in the quotation.
Enter the length you need next to each size and send this file to info@tebaoflex.com or WhatsApp +86 185 9591 3361.
Your length (m) | Designation | Cores × mm² | Outer Ø min | Outer Ø max | Cu number | Weight ≈ | Permitted pull | Reel R min (6×D) | Series
| RG 7 × 1.5 | 7 × 1.5 | 16.5 | 18.5 | 93 | 415 | 158 | 111 | RG Control Cable (1.5 – 2.5 mm²)
| RG 12 × 1.5 | 12 × 1.5 | 19.5 | 21.9 | 158 | 585 | 270 | 131 | RG Control Cable (1.5 – 2.5 mm²)
| RG 18 × 1.5 | 18 × 1.5 | 22 | 24.9 | 240 | 801 | 405 | 149 | RG Control Cable (1.5 – 2.5 mm²)
| RG 24 × 1.5 | 24 × 1.5 | 25.6 | 28.5 | 322 | 1040 | 540 | 171 | RG Control Cable (1.5 – 2.5 mm²)
| RG 36 × 1.5 | 36 × 1.5 | 28.6 | 31.8 | 483 | 1370 | 810 | 191 | RG Control Cable (1.5 – 2.5 mm²)
| RG 4 G 2.5 | 4 G 2.5 | 14.5 | 17.8 | 96 | 360 | 150 | 107 | RG Control Cable (1.5 – 2.5 mm²)
| RG 5 G 2.5 | 5 G 2.5 | 15 | 17.5 | 120 | 425 | 188 | 105 | RG Control Cable (1.5 – 2.5 mm²)
| RG 7 × 2.5 | 7 × 2.5 | 18.1 | 21.1 | 157 | 575 | 263 | 127 | RG Control Cable (1.5 – 2.5 mm²)
| RG 12 × 2.5 | 12 × 2.5 | 21.5 | 24.9 | 269 | 800 | 450 | 149 | RG Control Cable (1.5 – 2.5 mm²)
| RG 18 × 2.5 | 18 × 2.5 | 25.5 | 28.5 | 406 | 1095 | 675 | 171 | RG Control Cable (1.5 – 2.5 mm²)
| RG 24 × 2.5 | 24 × 2.5 | 29 | 33 | 545 | 1490 | 900 | 198 | RG Control Cable (1.5 – 2.5 mm²)
| RG 30 × 2.5 | 30 × 2.5 | 31 | 34.5 | 682 | 1700 | 1125 | 207 | RG Control Cable (1.5 – 2.5 mm²)
| RG 4 G 4 | 4 G 4 | 16.5 | 19 | 143 | 460 | 240 | 114 | RG Power Cable (4 – 35 mm²)
| RG 4 G 6 | 4 G 6 | 18.4 | 20.5 | 211 | 615 | 360 | 123 | RG Power Cable (4 – 35 mm²)
| RG 4 G 10 | 4 G 10 | 22 | 25.5 | 367 | 920 | 600 | 153 | RG Power Cable (4 – 35 mm²)
| RG 4 G 16 | 4 G 16 | 25 | 27.6 | 588 | 1310 | 960 | 166 | RG Power Cable (4 – 35 mm²)
| RG 4 G 25 | 4 G 25 | 29.6 | 34 | 886 | 1890 | 1500 | 204 | RG Power Cable (4 – 35 mm²)
| RG 4 G 35 | 4 G 35 | 33.5 | 36.4 | 1323 | 2490 | 2100 | 218 | RG Power Cable (4 – 35 mm²)
| RG 5 G 6 | 5 G 6 | 20.4 | 23 | 264 | 725 | 450 | 138 | RG Power Cable (4 – 35 mm²)
| RG 5 G 10 | 5 G 10 | 24.5 | 26.7 | 460 | 1140 | 750 | 160 | RG Power Cable (4 – 35 mm²)
| RG 5 G 16 | 5 G 16 | 27.6 | 29.7 | 736 | 1480 | 1200 | 178 | RG Power Cable (4 – 35 mm²)
| RG-D 12 × 2.5 + 12 × 1.5 C | 12 × 2.5 + 12 × 1.5 C | 31 | 35 | 586 | 1420 | 450 | 210 | RG-D Control & Screened Data Cable
| RG-D 19 × 2.5 + 5 × 1.5 C | 19 × 2.5 + 5 × 1.5 C | 30 | 34 | 590 | 1700 | 713 | 204 | RG-D Control & Screened Data Cable
| RG-D 25 × 2.5 + 5 × 1.5 C | 25 × 2.5 + 5 × 1.5 C | 31 | 35 | 823 | 1680 | 938 | 210 | RG-D Control & Screened Data Cable
| RG-D 26 × 2.5 + 10 × 1 C | 26 × 2.5 + 10 × 1 C | 36.2 | 39.4 | 720 | 2150 | 975 | 236 | RG-D Control & Screened Data Cable
All 25 configurations verified against the specialist reeling cable catalog.
In RG-D configurations, the 'C' suffix denotes individually copper-screened 1.0 mm² or 1.5 mm² signal/data conductors.
Permitted dynamic tensile loads [N] in the table correspond to 15 N/mm² of active copper cross-section (DIN VDE 0250-814).

## Electrical reference data
RG / RG-D Rubber Reeling Cable (N)SHTOEU-J (0.6/1 kV) – Electrical reference data (25)
TEBAOFLEX ¦ https://tebaoflex.com/cables/rg-rg-d-rubber-reeling-cable-nshtoeu-j/ ¦ Data revision 2026-10-20
Typical values for this cable type. Values for your order are confirmed in the quotation.
Designation | Rated U0/U | Max. DC R (20 °C) | Ref. Ampacity (30 °C) | AC Test Voltage | Series
RG 7 × 1.5 | 0.6/1 kV | 20.0 | 18 | 2.5 kV / 2.0 kV | RG Control Cable (1.5 – 2.5 mm²)
RG 12 × 1.5 | 0.6/1 kV | 20.0 | 18 | 2.5 kV / 2.0 kV | RG Control Cable (1.5 – 2.5 mm²)
RG 18 × 1.5 | 0.6/1 kV | 20.0 | 18 | 2.5 kV / 2.0 kV | RG Control Cable (1.5 – 2.5 mm²)
RG 24 × 1.5 | 0.6/1 kV | 20.0 | 18 | 2.5 kV / 2.0 kV | RG Control Cable (1.5 – 2.5 mm²)
RG 36 × 1.5 | 0.6/1 kV | 20.0 | 18 | 2.5 kV / 2.0 kV | RG Control Cable (1.5 – 2.5 mm²)
RG 4 G 2.5 | 0.6/1 kV | 8.21 | 26 | 2.5 kV / 2.0 kV | RG Control Cable (1.5 – 2.5 mm²)
RG 5 G 2.5 | 0.6/1 kV | 8.21 | 26 | 2.5 kV / 2.0 kV | RG Control Cable (1.5 – 2.5 mm²)
RG 7 × 2.5 | 0.6/1 kV | 8.21 | 26 | 2.5 kV / 2.0 kV | RG Control Cable (1.5 – 2.5 mm²)
RG 12 × 2.5 | 0.6/1 kV | 8.21 | 26 | 2.5 kV / 2.0 kV | RG Control Cable (1.5 – 2.5 mm²)
RG 18 × 2.5 | 0.6/1 kV | 8.21 | 26 | 2.5 kV / 2.0 kV | RG Control Cable (1.5 – 2.5 mm²)
RG 24 × 2.5 | 0.6/1 kV | 8.21 | 26 | 2.5 kV / 2.0 kV | RG Control Cable (1.5 – 2.5 mm²)
RG 30 × 2.5 | 0.6/1 kV | 8.21 | 26 | 2.5 kV / 2.0 kV | RG Control Cable (1.5 – 2.5 mm²)
RG 4 G 4 | 0.6/1 kV | 5.09 | 34 | 2.5 kV | RG Power Cable (4 – 35 mm²)
RG 4 G 6 | 0.6/1 kV | 3.39 | 44 | 2.5 kV | RG Power Cable (4 – 35 mm²)
RG 4 G 10 | 0.6/1 kV | 1.95 | 61 | 2.5 kV | RG Power Cable (4 – 35 mm²)
RG 4 G 16 | 0.6/1 kV | 1.24 | 82 | 2.5 kV | RG Power Cable (4 – 35 mm²)
RG 4 G 25 | 0.6/1 kV | 0.795 | 108 | 2.5 kV | RG Power Cable (4 – 35 mm²)
RG 4 G 35 | 0.6/1 kV | 0.565 | 135 | 2.5 kV | RG Power Cable (4 – 35 mm²)
RG 5 G 6 | 0.6/1 kV | 3.39 | 44 | 2.5 kV | RG Power Cable (4 – 35 mm²)
RG 5 G 10 | 0.6/1 kV | 1.95 | 61 | 2.5 kV | RG Power Cable (4 – 35 mm²)
RG 5 G 16 | 0.6/1 kV | 1.24 | 82 | 2.5 kV | RG Power Cable (4 – 35 mm²)
RG-D 12 × 2.5 + 12 × 1.5 C | 0.6/1 kV | 8.21 / 13.7 | 26 / 18 | 2.5 kV / 2.0 kV | RG-D Control & Screened Data Cable
RG-D 19 × 2.5 + 5 × 1.5 C | 0.6/1 kV | 8.21 / 13.7 | 26 / 18 | 2.5 kV / 2.0 kV | RG-D Control & Screened Data Cable
RG-D 25 × 2.5 + 5 × 1.5 C | 0.6/1 kV | 8.21 / 13.7 | 26 / 18 | 2.5 kV / 2.0 kV | RG-D Control & Screened Data Cable
RG-D 26 × 2.5 + 10 × 1 C | 0.6/1 kV | 8.21 / 20.0 | 26 / 15 | 2.5 kV / 2.0 kV | RG-D Control & Screened Data Cable
Maximum DC conductor resistance at 20 °C per IEC 60228 Table 3 for Class 5 tinned copper conductors.
Free-air reference ampacity at 30 °C ambient per DIN VDE 0298-4; multiply by reel layer factor (0.80 for 1 layer, 0.61 for 2 layers, 0.49 for 3 layers) and multi-core grouping factor.

## Technical data
RG / RG-D Rubber Reeling Cable (N)SHTOEU-J (0.6/1 kV) – Technical data
TEBAOFLEX ¦ https://tebaoflex.com/cables/rg-rg-d-rubber-reeling-cable-nshtoeu-j/ ¦ Data revision 2026-10-20
Typical values for this cable type. Values for your order are confirmed in the quotation.
Group | Parameter | Value
Key data | Rated voltage | 0.6/1 kV (U0/U (Um 0.7/1.2 kV AC))
Key data | Reeling speed | 120 m/min (max. horizontal monospiral/level-wind)
Key data | Min. bend radius | 6 × D (6 × D reeling · 7.5 × D rollers)
Key data | Flexing temp. | −25…+80 °C (fixed −40…+80 °C · cond. +90 °C)
Key data | Tensile rating | 15 N/mm² (150–2,100 N across 25 sizes)
Key data | Configurations | 25 configs (21 RG power/ctrl + 4 RG-D data)
Electrical | Rated voltage U0/U | 0.6/1 kV
Electrical | Max. operating voltage AC | 0.7/1.2 kV
Electrical | Max. operating voltage DC | 0.9/1.8 kV
Electrical | AC test voltage | 2.5 kV AC (power cores) / 2.0 kV AC (control cores)
Electrical | Current rating (DIN VDE 0298-4) | Per DIN VDE 0298-4 (30 °C ambient; reel layer factors 0.80 for 1 layer / spiral, 0.61 for 2 layers, 0.49 for 3 layers)
Thermal | Temperature, flexing | −25 °C to +80 °C
Thermal | Temperature, fixed installation | −40 °C to +80 °C
Thermal | Max. conductor temperature | +90 °C
Thermal | Short-circuit temperature | +200 °C
Mechanical | Max. travel speed | Up to 120 m/min (horizontal reeling)
Mechanical | Max. tensile load (dynamic) | 15 N/mm² (150–2,100 N per size table; catalog text notes 20 N/mm²)
Mechanical | Min. bending radius, moving | 6 × D (reeling) / 7.5 × D (diversion rollers)
Mechanical | S-bend distance | ≥ 20 × D between two changes of bending direction
Resistance | Oil resistance | Oil-resistant outer sheath per DIN VDE 0472-803 / EN 60811-404
Resistance | Flame retardance | Flame-retardant per IEC 60332-1-2 / DIN VDE 0482-265-2-1
Resistance | UV, ozone & chemical resistance | Resistant to ozone, UV, humidity, moisture, sulfur and urea; LBS-free / silicone-free; contains halogens (PCP)
Standards | Cable standard & designation | (N)SHTOEU-J adapted to DIN VDE 0250-814; cores per DIN VDE 0293-308
Standards | Conductor standard | DIN VDE 0295 / IEC 60228 Class 5 (tinned copper)
Standards | Core coding & fire test | DIN VDE 0293-308 (black with white numbers + GNYE) · IEC 60332-1-2

## Construction
RG / RG-D Rubber Reeling Cable (N)SHTOEU-J (0.6/1 kV) – Construction
TEBAOFLEX ¦ https://tebaoflex.com/cables/rg-rg-d-rubber-reeling-cable-nshtoeu-j/ ¦ Data revision 2026-10-20
Typical values for this cable type. Values for your order are confirmed in the quotation.
No. | Layer | Material | Reference
1 | Flexible tinned copper conductor | Electrolytic tinned copper, finely stranded Class 5 per DIN VDE 0295 / IEC 60228
2 | Core insulation & coding | Ethylene-propylene rubber (EPR, 3GI3) compound per DIN VDE 0207
3 | Individual data core screen (RG-D only) | Braided copper screen ('C') over individual 1.0 mm² or 1.5 mm² signal/data cores
4 | Multi-layer core stranding | Cores laid up in concentric layers (maximum 3 layers) with short lay length
5 | Inner sheath | Polychloroprene (PCP, 5GM3) rubber compound per DIN VDE 0250
6 | Embedded anti-torsion braid | High-strength synthetic textile braid vulcanized between inner and outer PCP sheaths
7 | Outer sheath | Abrasion- and oil-resistant polychloroprene (PCP, 5GM3) rubber compound, black
| RG Control & Power Cable · 0.6/1 kV (21 sizes) | Unscreened 1.5 mm² and 2.5 mm² control cables (4 to 36 cores) and 4–35 mm² power cables (4 G and 5 G) in black sandwich PCP sheath
| RG-D Composite Control & Screened Data · 0.6/1 kV (4 sizes) | 12 to 26 × 2.5 mm² unscreened cores combined with 5, 10, or 12 individually copper-screened ('C') 1.0 mm² or 1.5 mm² data cores

## Quality and supply
RG / RG-D Rubber Reeling Cable (N)SHTOEU-J (0.6/1 kV) – Testing, approvals and supply
TEBAOFLEX ¦ https://tebaoflex.com/cables/rg-rg-d-rubber-reeling-cable-nshtoeu-j/ ¦ Data revision 2026-10-20
Typical values for this cable type. Values for your order are confirmed in the quotation.
Item | Detail | Frequency / scope
Routine test | AC dielectric voltage test — 2.5 kV AC (power cores) / 2.0 kV AC (control cores) | Every manufactured length
Type test | Vertical flame propagation — Self-extinguishing per IEC 60332-1-2 / DIN VDE 0482-265-2-1 | Type qualification
Type test | Oil immersion resistance — DIN VDE 0472-803 / EN 60811-404 on polychloroprene outer sheath | Type qualification
Company certificate | VDE
Company certificate | UL
Company certificate | cUL
Company certificate | CE
Company certificate | KTL
Company certificate | MSHA
Company certificate | MA
Company certificate | ISO 9001
Company certificate | ISO 14001
Company certificate | ISO 45001
Sheath marking | TEBAOFLEX RG / RG-D (N)SHTOEU-J [cores × section] 0.6/1 kV · [year] · [metre mark]
Supply | Delivery form: Custom reel cut lengths or bulk factory drums
Supply | Minimum order: 300–500 m on non-stock items; standard cross-sections from stock
Supply | Customs HS code: 8544.49