## Request a quote
Request a quotation for RM0005
Share rated voltage, water depth, minimum breaking load (MBL), optical fibre count and continuous drum length.
Enter the length you need next to each size in the Sizes sheet (column A) and send this file to:
Email: info@tebaoflex.com
WhatsApp / phone: +86 185 9591 3361
Online quote form: https://tebaoflex.com/cables/rm0005/#footer-enquiry-section
An application engineer replies within 2 business hours.

## Sizes
RM0005 3.3–6.6 kV (1,975 kN) Steel-Armoured Trencher Umbilical – Dimensions, tensile load & weights (3)
TEBAOFLEX ¦ https://tebaoflex.com/cables/rm0005/ ¦ Data revision 2026-10-25
Typical values for this cable type, based on ISO 13628-5 / DNV-ST-E402 Heavy Trencher Umbilical. Values for your order are confirmed in the quotation.
Enter the length you need next to each size and send this file to info@tebaoflex.com or WhatsApp +86 185 9591 3361.
Your length (m) | Order designation | Configuration | Core / stranding | Outer Ø ≈ mm | Net weight ≈ kg/km | Tensile rating kN ≈ | Min. bend R mm | Series
| RM0005 Type A (Standard Lift) | 3 × 10 mm² HV + 6×2×1.0 + 12F FIMT | Class 5 tinned Cu + 316L FIMT | 25.4 | 1680 | 320 | 380 | RM0005 Construction Schedule (−30…+80 °C)
| RM0005 Type B (Heavy Work-Class) | 3 × 16 mm² HV + 8×2×1.0 + 12F FIMT | Class 5 tinned Cu + 316L FIMT | 32.2 | 2650 | 480 | 485 | RM0005 Construction Schedule (−30…+80 °C)
| RM0005 Type C (Ultra-Deep Trencher) | 3 × 25 mm² HV + 12×2×1.0 + 24F FIMT | Class 5 tinned Cu + 316L FIMT | 38.1 | 3890 | 680 | 570 | RM0005 Construction Schedule (−30…+80 °C)
Custom core cross-sections, pair/fibre counts, armour grades and factory drum lengths available per ISO 13628-5 / DNV-ST-E402 Heavy Trencher Umbilical.

## Electrical, optical & thermal p
RM0005 3.3–6.6 kV (1,975 kN) Steel-Armoured Trencher Umbilical – Electrical, optical & thermal parameters (3)
TEBAOFLEX ¦ https://tebaoflex.com/cables/rm0005/ ¦ Data revision 2026-10-25
Typical values for this cable type, based on ISO 13628-5 / DNV-ST-E402 Heavy Trencher Umbilical. Values for your order are confirmed in the quotation.
Configuration | Max. DC R₂₀ / Atten. Ω/km or dB/km | Rating / Impedance | Operating temp.
3 × 10 mm² HV + 6×2×1.0 + 12F FIMT | 1.91 | 3.6/6 kV (≤0.35 dB/km SM) | −30…+80 °C
3 × 16 mm² HV + 8×2×1.0 + 12F FIMT | 1.21 | 3.6/6 kV (≤0.35 dB/km SM) | −30…+80 °C
3 × 25 mm² HV + 12×2×1.0 + 24F FIMT | 0.78 | 3.6/6 kV (≤0.35 dB/km SM) | −30…+80 °C
Every production length undergoes routine conductor DC resistance, high-voltage dielectric or OTDR continuity and dimensional verification.

## Technical data
RM0005 3.3–6.6 kV (1,975 kN) Steel-Armoured Trencher Umbilical – Technical data
TEBAOFLEX ¦ https://tebaoflex.com/cables/rm0005/ ¦ Data revision 2026-10-25
Typical values for this cable type, based on ISO 13628-5 / DNV-ST-E402 Heavy Trencher Umbilical. Values for your order are confirmed in the quotation.
Group | Parameter | Value
Key data | Rated voltage | 3.6/6 kV (Tested per ISO 13628-5 / DNV)
Key data | Operating temp. | −30…+80 °C (Continuous subsea & marine service)
Key data | Min. bend radius | 15 × OD (Dynamic sheave & fixed routing)
Key data | Core / conductor | 18×10 mm² HV (18×10.0 mm² 3.3–6.6 kV power cores)
Key data | Outer protection | 1,975 kN (Contra-helical high-tensile galvanized)
Key data | Standard | ISO 13628-5/DNV (ISO 13628-5)
Electrical | Rated voltage / transmission duty | 3.6/6 kV (ISO 13628-5 / DNV-ST-E402 Heavy Trencher Umbilical)
Electrical | Core / conductor construction | Triple Redundant FIST Units (3×4 SM) — Three independent laser-welded stainless-steel optical tubes (12 SM fibres)
Electrical | Primary dielectric / buffering | Screened Twisted Quad (1×1.34 mm² STQ) — Central foil/braid-screened quad for emergency telemetry and control
Thermal | Continuous operating temperature | −30…+80 °C (subsea, marine & submersible duty)
Thermal | Short-circuit / peak thermal rating | Verified thermal stability per ISO 13628-5 / DNV-ST-E402 Heavy Trencher Umbilical
Thermal | Storage & transport temperature | −40…+80 °C on export wooden/steel drum
Mechanical | Outer protection / armouring | 1,975 kN Multi-Layer Steel Armour — High-Tensile contra-helical high-tensile galvanized steel wire armour (Ø 58.0 mm)
Mechanical | Minimum bending radius | 15 × OD
Mechanical | Hydrostatic, tensile & crush duty | Water-Blocked Core & Heavy Bedding — Hydrophobic void filler + heavy-duty pressure-resistant inner sheath
Resistance | Hydrostatic pressure & water blocking | Engineered for continuous submersion and hydrostatic integrity per ISO 13628-5 / DNV-ST-E402 Heavy Trencher Umbilical
Resistance | Seawater, oil & chemical resistance | Resistant to seawater hydrolysis, hydraulic oils and abrasion per ISO 13628-5 / DNV-ST-E402 Heavy Trencher Umbilical
Resistance | RoHS & REACH compliance | RoHS 2 (2011/65/EU + 2015/863) & REACH SVHC compliant
Standards | Governing standard | ISO 13628-5 / DNV-ST-E402 Heavy Trencher Umbilical
Standards | Environmental & test standards | IEC 60228 / IEC 60332 / ISO 13628-5 / EN 10204
Standards | Quality management & inspection | ISO 9001:2015 & EN 10204 3.1 factory routine inspection
Identification | Model designation | RM0005
Identification | Sheath colour & metre marking | Continuous metre-marked black outer finish (1,975 kN Multi-SWA)
Identification | Customs tariff (HS) | 8544.49 / 8544.60 / 8544.70

## Construction
RM0005 3.3–6.6 kV (1,975 kN) Steel-Armoured Trencher Umbilical – Construction
TEBAOFLEX ¦ https://tebaoflex.com/cables/rm0005/ ¦ Data revision 2026-10-25
Typical values for this cable type, based on ISO 13628-5 / DNV-ST-E402 Heavy Trencher Umbilical. Values for your order are confirmed in the quotation.
No. | Layer | Material | Reference
1 | Triple Redundant FIST Units (3×4 SM) | Three independent laser-welded stainless-steel optical tubes (12 SM fibres)
2 | Screened Twisted Quad (1×1.34 mm² STQ) | Central foil/braid-screened quad for emergency telemetry and control
3 | HV Power Conductors (18×10.0 mm²) | 18 stranded copper cores (180 mm² total) with dual-head thin-wall HV insulation
4 | Water-Blocked Core & Heavy Bedding | Hydrophobic void filler + heavy-duty pressure-resistant inner sheath
5 | 1,975 kN Multi-Layer Steel Armour | High-Tensile contra-helical high-tensile galvanized steel wire armour (Ø 58.0 mm)
| RM0005 — Standard Subsea & Marine Execution | Built to ISO 13628-5 / DNV-ST-E402 Heavy Trencher Umbilical with triple redundant fist units (3×4 sm) and 1,975 kn multi-layer steel armour
| RM0005 — Custom Drum Length & Termination Kit | Available in custom continuous subsea/wellbore drum lengths or pre-terminated assemblies
| RM0005 — Routine & Hydrostatic Test Certified | Supplied with EN 10204 3.1 routine dielectric, resistance & pressure/dimensional report

## Quality and supply
RM0005 3.3–6.6 kV (1,975 kN) Steel-Armoured Trencher Umbilical – Testing, approvals and supply
TEBAOFLEX ¦ https://tebaoflex.com/cables/rm0005/ ¦ Data revision 2026-10-25
Typical values for this cable type, based on ISO 13628-5 / DNV-ST-E402 Heavy Trencher Umbilical. Values for your order are confirmed in the quotation.
Item | Detail | Frequency / scope
Routine test | Conductor resistance, continuity & dimensional verification (ISO 13628-5 / DNV-ST-E402 Heavy Trencher Umbilical) — DC resistance at 20 °C / optical attenuation and outer diameter within ISO 13628-5 / DNV-ST-E402 Heavy Trencher Umbilical tolerances | Every manufactured drum length
Routine test | High-voltage dielectric & insulation resistance test (ISO 13628-5 / DNV-ST-E402 Heavy Trencher Umbilical) — Zero dielectric breakdown and verified insulation resistance for 3.6/6 kV rating | Every manufactured drum length
Type test | Hydrostatic pressure, water-blocking & mechanical endurance qualification (ISO 13628-5 / DNV-ST-E402 Heavy Trencher Umbilical) — Verified submersion integrity, tensile load and thermal stability across −30…+80 °C | Type qualification & periodic lot audit
Standard / approval | ISO 13628-5 / DNV Compliant
Standard / approval | EN 10204 3.1 Factory Test Certificate
Standard / approval | CE, RoHS 2 (2011/65/EU) & REACH
Company certificate | VDE
Company certificate | UL
Company certificate | cUL
Company certificate | CE
Company certificate | KTL
Company certificate | MSHA
Company certificate | MA
Company certificate | ISO 9001
Company certificate | ISO 14001
Company certificate | ISO 45001
Sheath marking | TEBAOFLEX RM0005 ISO 13628-5 / DNV 3.6/6 kV CE
Supply | Delivery form: Heavy-duty export fumigated wooden drums or steel subsea reels
Supply | Standard lengths: 500 m, 1,000 m or custom continuous subsea/wellbore lengths
Supply | MOQ: 100 m (standard configurations) · 500 m (custom builds)
Supply | Lead time: 2–5 weeks ex-works
Supply | Incoterms: EXW, FCA, FOB, CIF, DAP